## Site
Signal Data
Traffic Signal | LM00001
Road | 1240059
Road Name | Roe St
SLK | 1.620
Latitude | -31.945375
Longitude | 115.847407
Intersection 1 | Roe St & Sutherland St & Railway St
Intersection 2 | Sutherland St & Market St

## Timings
Signal Data
Traffic Signal | LM00001
Phase Times
Phase Times | A | B | C | D | E
Late Start | 0 | 0 | 0 | 4 | 2
Minimum Green | 8 | 6 | 6 | 4 | 6
Early Cut-Off Green | 0 | 0 | 0 | 0 | 0
Yellow | 4.5 | 4.5 | 4.5 | 4 | 4.5
All-red | 2 | 2 | 2 | 2.5 | 2
Maximum Green | 30 | 10 | 10 | 35 | 30
Increment | 0 | 0 | 0 | 0 | 0
Maximum Initial Green | 0 | 0 | 0 | 0 | 0
Special Red | 0 | 0 | 0 | 0 | 0
Pedestrian Phase Times
Walk Times | 1 | 2 | 3 | 4
Delay | 0 | 0 | 0 | 0
Walk Time | 6 | 6 | 6 | 6
Clearance 1 | 16 | 14 | 17 | 17
Clearance 2 | 6 | 6 | 6 | 6
Special Times
1 | 2 | 3 | 4 | 5 | 6 | 7 | 8 | 9 | 10
0 | 0 | 0 | 0 | 0 | 0 | 0 | 0 | 140 | 0
11 | 12 | 13 | 14 | 15 | 16 | 17 | 18 | 19 | 20
8 | 10 | 12 | 14 | 0 | 0 | 0 | 0 | 0 | 5
21 | 22 | 23 | 24 | 25 | 26 | 27 | 28 | 29 | 30
0 | 0 | 0 | 0 | 0 | 0 | 0 | 0 | 0 | 0
31 | 32 | 33 | 34 | 35 | 36 | 37 | 38 | 39 | 40
0 | 0 | 0 | 0 | 0 | 0 | 0 | 0 | 0 | 0

## Link and Offset Plans
Signal Data
Traffic Signal | LM00001
Link and Offset Plans
SubSystem | 5
Coordinated Phase 1 | 0,0^C
Coordinated Phase 2 | 0,0^C
Coordinated Phase 3 | 0,0^C
Coordinated Phase 4 | 0,0^C
Link Plan 1 | 0
Link Plan 2 | 0
Link Plan 3 | 0
Link Plan 4 | 0
Cycle Length 1 | 40^,60
Cycle Length 2 | 110,120
Cycle Length 3 | 110,120
Cycle Length 4 | 110,120

## SCATS Phase History
Signal Data
Traffic Signal | LM00001
SCATS Phase History
Date | Phase | Duration | Start Time | End Time
2022-02-21 | ? | 4 | 00:00:00 | 00:00:04
2022-02-21 | <D> | 71 | 00:00:04 | 00:01:15
2022-02-21 | C | 16 | 00:01:15 | 00:01:31
2022-02-21 | <D> | 49 | 00:01:31 | 00:02:20
2022-02-21 | C | 15 | 00:02:20 | 00:02:35
2022-02-21 | <D> | 66 | 00:02:35 | 00:03:41
2022-02-21 | C | 13 | 00:03:41 | 00:03:54
2022-02-21 | <D> | 66 | 00:03:54 | 00:05:00
2022-02-21 | C | 14 | 00:05:00 | 00:05:14
2022-02-21 | <D> | 65 | 00:05:14 | 00:06:19
2022-02-21 | C | 13 | 00:06:19 | 00:06:32
2022-02-21 | <D> | 130 | 00:06:32 | 00:08:42
2022-02-21 | C | 13 | 00:08:42 | 00:08:55
2022-02-21 | <D> | 44 | 00:08:55 | 00:09:39
2022-02-21 | B | 16 | 00:09:39 | 00:09:55
2022-02-21 | <D> | 20 | 00:09:55 | 00:10:15
2022-02-21 | C | 13 | 00:10:15 | 00:10:28
2022-02-21 | <D> | 30 | 00:10:28 | 00:10:58
2022-02-21 | C | 13 | 00:10:58 | 00:11:11
2022-02-21 | <D> | 19 | 00:11:11 | 00:11:30
2022-02-21 | C | 13 | 00:11:30 | 00:11:43
2022-02-21 | <D> | 17 | 00:11:43 | 00:12:00
2022-02-21 | C | 13 | 00:12:00 | 00:12:13
2022-02-21 | <D> | 63 | 00:12:13 | 00:13:16
2022-02-21 | C | 15 | 00:13:16 | 00:13:31
2022-02-21 | <D> | 173 | 00:13:31 | 00:16:24
2022-02-21 | B | 16 | 00:16:24 | 00:16:40
2022-02-21 | <D> | 59 | 00:16:40 | 00:17:39
2022-02-21 | C | 13 | 00:17:39 | 00:17:52
2022-02-21 | <D> | 15 | 00:17:52 | 00:18:07
2022-02-21 | C | 13 | 00:18:07 | 00:18:20
2022-02-21 | <D> | 15 | 00:18:20 | 00:18:35
2022-02-21 | A | 16 | 00:18:35 | 00:18:51
2022-02-21 | B | 16 | 00:18:51 | 00:19:07
2022-02-21 | <D> | 15 | 00:19:07 | 00:19:22
2022-02-21 | C | 13 | 00:19:22 | 00:19:35
2022-02-21 | <D> | 19 | 00:19:35 | 00:19:54
2022-02-21 | C | 13 | 00:19:54 | 00:20:07
2022-02-21 | <D> | 36 | 00:20:07 | 00:20:43
2022-02-21 | C | 13 | 00:20:43 | 00:20:56
2022-02-21 | <D> | 15 | 00:20:56 | 00:21:11
2022-02-21 | B | 15 | 00:21:11 | 00:21:26
2022-02-21 | <D> | 53 | 00:21:26 | 00:22:19
2022-02-21 | C | 15 | 00:22:19 | 00:22:34
2022-02-21 | <D> | 15 | 00:22:34 | 00:22:49
2022-02-21 | C | 13 | 00:22:49 | 00:23:02
2022-02-21 | <D> | 35 | 00:23:02 | 00:23:37
2022-02-21 | C | 13 | 00:23:37 | 00:23:50
2022-02-21 | <D> | 53 | 00:23:50 | 00:24:43
2022-02-21 | C | 14 | 00:24:43 | 00:24:57
2022-02-21 | <D> | 31 | 00:24:57 | 00:25:28
2022-02-21 | C | 14 | 00:25:28 | 00:25:42
2022-02-21 | <D> | 89 | 00:25:42 | 00:27:11
2022-02-21 | C | 17 | 00:27:11 | 00:27:28
2022-02-21 | <D> | 97 | 00:27:28 | 00:29:05
2022-02-21 | C | 13 | 00:29:05 | 00:29:18
2022-02-21 | <D> | 22 | 00:29:18 | 00:29:40
2022-02-21 | C | 13 | 00:29:40 | 00:29:53
2022-02-21 | <D> | 42 | 00:29:53 | 00:30:35
2022-02-21 | C | 13 | 00:30:35 | 00:30:48
2022-02-21 | <D> | 34 | 00:30:48 | 00:31:22
2022-02-21 | C | 13 | 00:31:22 | 00:31:35
2022-02-21 | <D> | 93 | 00:31:35 | 00:33:08
2022-02-21 | C | 14 | 00:33:08 | 00:33:22
2022-02-21 | <D> | 35 | 00:33:22 | 00:33:57
2022-02-21 | C | 13 | 00:33:57 | 00:34:10
2022-02-21 | <D> | 20 | 00:34:10 | 00:34:30
2022-02-21 | C | 13 | 00:34:30 | 00:34:43
2022-02-21 | <D> | 73 | 00:34:43 | 00:35:56
2022-02-21 | C | 13 | 00:35:56 | 00:36:09
2022-02-21 | <D> | 15 | 00:36:09 | 00:36:24
2022-02-21 | C | 15 | 00:36:24 | 00:36:39
2022-02-21 | <D> | 148 | 00:36:39 | 00:39:07
2022-02-21 | C | 13 | 00:39:07 | 00:39:20
2022-02-21 | <D> | 64 | 00:39:20 | 00:40:24
2022-02-21 | C | 13 | 00:40:24 | 00:40:37
2022-02-21 | <D> | 72 | 00:40:37 | 00:41:49
2022-02-21 | C | 13 | 00:41:49 | 00:42:02
2022-02-21 | <D> | 53 | 00:42:02 | 00:42:55
2022-02-21 | C | 13 | 00:42:55 | 00:43:08
2022-02-21 | <D> | 15 | 00:43:08 | 00:43:23
2022-02-21 | B | 15 | 00:43:23 | 00:43:38
2022-02-21 | <D> | 15 | 00:43:38 | 00:43:53
2022-02-21 | C | 14 | 00:43:53 | 00:44:07
2022-02-21 | <D> | 132 | 00:44:07 | 00:46:19
2022-02-21 | C | 14 | 00:46:19 | 00:46:33
2022-02-21 | <D> | 71 | 00:46:33 | 00:47:44
2022-02-21 | B | 16 | 00:47:44 | 00:48:00
2022-02-21 | <D> | 59 | 00:48:00 | 00:48:59
2022-02-21 | C | 13 | 00:48:59 | 00:49:12
2022-02-21 | <D> | 15 | 00:49:12 | 00:49:27
2022-02-21 | C | 13 | 00:49:27 | 00:49:40
2022-02-21 | <D> | 71 | 00:49:40 | 00:50:51
2022-02-21 | C | 13 | 00:50:51 | 00:51:04
2022-02-21 | <D> | 43 | 00:51:04 | 00:51:47
2022-02-21 | C | 13 | 00:51:47 | 00:52:00
2022-02-21 | <D> | 138 | 00:52:00 | 00:54:18
2022-02-21 | C | 14 | 00:54:18 | 00:54:32
2022-02-21 | <D> | 51 | 00:54:32 | 00:55:23
2022-02-21 | C | 13 | 00:55:23 | 00:55:36
2022-02-21 | <D> | 15 | 00:55:36 | 00:55:51
2022-02-21 | C | 13 | 00:55:51 | 00:56:04
2022-02-21 | <D> | 15 | 00:56:04 | 00:56:19
2022-02-21 | C | 18 | 00:56:19 | 00:56:37
2022-02-21 | <D> | 42 | 00:56:37 | 00:57:19
2022-02-21 | B | 16 | 00:57:19 | 00:57:35
2022-02-21 | <D> | 14 | 00:57:35 | 00:57:49
2022-02-21 | C | 16 | 00:57:49 | 00:58:05
2022-02-21 | <D> | 14 | 00:58:05 | 00:58:19
2022-02-21 | B | 16 | 00:58:19 | 00:58:35
2022-02-21 | <D> | 18 | 00:58:35 | 00:58:53
2022-02-21 | C | 16 | 00:58:53 | 00:59:09
2022-02-21 | <D> | 52 | 00:59:09 | 01:00:01
2022-02-21 | C | 13 | 01:00:01 | 01:00:14
2022-02-21 | <D> | 15 | 01:00:14 | 01:00:29
2022-02-21 | C | 13 | 01:00:29 | 01:00:42
2022-02-21 | <D> | 36 | 01:00:42 | 01:01:18
2022-02-21 | C | 13 | 01:01:18 | 01:01:31
2022-02-21 | <D> | 225 | 01:01:31 | 01:05:16
2022-02-21 | C | 14 | 01:05:16 | 01:05:30
2022-02-21 | <D> | 153 | 01:05:30 | 01:08:03
2022-02-21 | C | 13 | 01:08:03 | 01:08:16
2022-02-21 | <D> | 32 | 01:08:16 | 01:08:48
2022-02-21 | C | 13 | 01:08:48 | 01:09:01
2022-02-21 | <D> | 31 | 01:09:01 | 01:09:32
2022-02-21 | C | 13 | 01:09:32 | 01:09:45
2022-02-21 | <D> | 17 | 01:09:45 | 01:10:02
2022-02-21 | C | 13 | 01:10:02 | 01:10:15
2022-02-21 | <D> | 15 | 01:10:15 | 01:10:30
2022-02-21 | B | 15 | 01:10:30 | 01:10:45
2022-02-21 | <D> | 23 | 01:10:45 | 01:11:08
2022-02-21 | C | 13 | 01:11:08 | 01:11:21
2022-02-21 | <D> | 54 | 01:11:21 | 01:12:15
2022-02-21 | C | 16 | 01:12:15 | 01:12:31
2022-02-21 | <D> | 103 | 01:12:31 | 01:14:14
2022-02-21 | C | 13 | 01:14:14 | 01:14:27
2022-02-21 | <D> | 15 | 01:14:27 | 01:14:42
2022-02-21 | C | 13 | 01:14:42 | 01:14:55
2022-02-21 | <D> | 44 | 01:14:55 | 01:15:39
2022-02-21 | C | 13 | 01:15:39 | 01:15:52
2022-02-21 | <D> | 90 | 01:15:52 | 01:17:22
2022-02-21 | C | 18 | 01:17:22 | 01:17:40
2022-02-21 | <D> | 116 | 01:17:40 | 01:19:36
2022-02-21 | C | 16 | 01:19:36 | 01:19:52
2022-02-21 | <D> | 15 | 01:19:52 | 01:20:07
2022-02-21 | B | 15 | 01:20:07 | 01:20:22
2022-02-21 | <D> | 26 | 01:20:22 | 01:20:48
2022-02-21 | C | 13 | 01:20:48 | 01:21:01
2022-02-21 | <D> | 36 | 01:21:01 | 01:21:37
2022-02-21 | C | 13 | 01:21:37 | 01:21:50
2022-02-21 | <D> | 56 | 01:21:50 | 01:22:46
2022-02-21 | C | 13 | 01:22:46 | 01:22:59
2022-02-21 | <D> | 122 | 01:22:59 | 01:25:01
2022-02-21 | C | 13 | 01:25:01 | 01:25:14
2022-02-21 | <D> | 259 | 01:25:14 | 01:29:33
2022-02-21 | C | 13 | 01:29:33 | 01:29:46
2022-02-21 | <D> | 35 | 01:29:46 | 01:30:21
2022-02-21 | C | 14 | 01:30:21 | 01:30:35
2022-02-21 | <D> | 38 | 01:30:35 | 01:31:13
2022-02-21 | C | 15 | 01:31:13 | 01:31:28
2022-02-21 | <D> | 15 | 01:31:28 | 01:31:43
2022-02-21 | C | 13 | 01:31:43 | 01:31:56
2022-02-21 | <D> | 100 | 01:31:56 | 01:33:36
2022-02-21 | C | 13 | 01:33:36 | 01:33:49
2022-02-21 | <D> | 74 | 01:33:49 | 01:35:03
2022-02-21 | C | 13 | 01:35:03 | 01:35:16
2022-02-21 | <D> | 240 | 01:35:16 | 01:39:16
2022-02-21 | B | 16 | 01:39:16 | 01:39:32
2022-02-21 | <D> | 64 | 01:39:32 | 01:40:36
2022-02-21 | C | 13 | 01:40:36 | 01:40:49
2022-02-21 | <D> | 15 | 01:40:49 | 01:41:04
2022-02-21 | B | 15 | 01:41:04 | 01:41:19
2022-02-21 | <D> | 87 | 01:41:19 | 01:42:46
2022-02-21 | C | 18 | 01:42:46 | 01:43:04
2022-02-21 | <D> | 17 | 01:43:04 | 01:43:21
2022-02-21 | A | 16 | 01:43:21 | 01:43:37
2022-02-21 | <D> | 149 | 01:43:37 | 01:46:06
2022-02-21 | C | 13 | 01:46:06 | 01:46:19
2022-02-21 | <D> | 96 | 01:46:19 | 01:47:55
2022-02-21 | C | 13 | 01:47:55 | 01:48:08
2022-02-21 | <D> | 128 | 01:48:08 | 01:50:16
2022-02-21 | B | 16 | 01:50:16 | 01:50:32
2022-02-21 | <D> | 14 | 01:50:32 | 01:50:46
2022-02-21 | C | 14 | 01:50:46 | 01:51:00
2022-02-21 | <D> | 84 | 01:51:00 | 01:52:24
2022-02-21 | C | 13 | 01:52:24 | 01:52:37
2022-02-21 | <D> | 145 | 01:52:37 | 01:55:02
2022-02-21 | C | 13 | 01:55:02 | 01:55:15
2022-02-21 | <D> | 222 | 01:55:15 | 01:58:57
2022-02-21 | B | 16 | 01:58:57 | 01:59:13
2022-02-21 | <D> | 131 | 01:59:13 | 02:01:24
2022-02-21 | C | 13 | 02:01:24 | 02:01:37
2022-02-21 | <D> | 24 | 02:01:37 | 02:02:01
2022-02-21 | B | 16 | 02:02:01 | 02:02:17
2022-02-21 | <D> | 127 | 02:02:17 | 02:04:24
2022-02-21 | C | 13 | 02:04:24 | 02:04:37
2022-02-21 | <D> | 55 | 02:04:37 | 02:05:32
2022-02-21 | C | 13 | 02:05:32 | 02:05:45
2022-02-21 | <D> | 99 | 02:05:45 | 02:07:24
2022-02-21 | C | 13 | 02:07:24 | 02:07:37
2022-02-21 | <D> | 94 | 02:07:37 | 02:09:11
2022-02-21 | C | 13 | 02:09:11 | 02:09:24
2022-02-21 | <D> | 100 | 02:09:24 | 02:11:04
2022-02-21 | B | 16 | 02:11:04 | 02:11:20
2022-02-21 | <D> | 14 | 02:11:20 | 02:11:34
2022-02-21 | C | 16 | 02:11:34 | 02:11:50
2022-02-21 | <D> | 50 | 02:11:50 | 02:12:40
2022-02-21 | C | 16 | 02:12:40 | 02:12:56
2022-02-21 | <D> | 15 | 02:12:56 | 02:13:11
2022-02-21 | B | 15 | 02:13:11 | 02:13:26
2022-02-21 | <D> | 38 | 02:13:26 | 02:14:04
2022-02-21 | C | 14 | 02:14:04 | 02:14:18
2022-02-21 | <D> | 258 | 02:14:18 | 02:18:36
2022-02-21 | C | 13 | 02:18:36 | 02:18:49
2022-02-21 | <D> | 319 | 02:18:49 | 02:24:08
2022-02-21 | C | 14 | 02:24:08 | 02:24:22
2022-02-21 | <D> | 185 | 02:24:22 | 02:27:27
2022-02-21 | C | 15 | 02:27:27 | 02:27:42
2022-02-21 | <D> | 37 | 02:27:42 | 02:28:19
2022-02-21 | B | 16 | 02:28:19 | 02:28:35
2022-02-21 | <D> | 116 | 02:28:35 | 02:30:31
2022-02-21 | C | 13 | 02:30:31 | 02:30:44
2022-02-21 | <D> | 69 | 02:30:44 | 02:31:53
2022-02-21 | C | 13 | 02:31:53 | 02:32:06
2022-02-21 | <D> | 77 | 02:32:06 | 02:33:23
2022-02-21 | C | 13 | 02:33:23 | 02:33:36
2022-02-21 | <D> | 243 | 02:33:36 | 02:37:39
2022-02-21 | B | 16 | 02:37:39 | 02:37:55
2022-02-21 | <D> | 134 | 02:37:55 | 02:40:09
2022-02-21 | C | 13 | 02:40:09 | 02:40:22
2022-02-21 | <D> | 47 | 02:40:22 | 02:41:09
2022-02-21 | C | 13 | 02:41:09 | 02:41:22
2022-02-21 | <D> | 143 | 02:41:22 | 02:43:45
2022-02-21 | C | 13 | 02:43:45 | 02:43:58
2022-02-21 | <D> | 231 | 02:43:58 | 02:47:49
2022-02-21 | C | 14 | 02:47:49 | 02:48:03
2022-02-21 | <D> | 431 | 02:48:03 | 02:55:14
2022-02-21 | C | 13 | 02:55:14 | 02:55:27
2022-02-21 | <D> | 55 | 02:55:27 | 02:56:22
2022-02-21 | C | 14 | 02:56:22 | 02:56:36
2022-02-21 | <D> | 256 | 02:56:36 | 03:00:52
2022-02-21 | C | 13 | 03:00:52 | 03:01:05
2022-02-21 | <D> | 120 | 03:01:05 | 03:03:05
2022-02-21 | B | 16 | 03:03:05 | 03:03:21
2022-02-21 | <D> | 39 | 03:03:21 | 03:04:00
2022-02-21 | C | 14 | 03:04:00 | 03:04:14
2022-02-21 | <D> | 451 | 03:04:14 | 03:11:45
2022-02-21 | C | 15 | 03:11:45 | 03:12:00
2022-02-21 | <D> | 135 | 03:12:00 | 03:14:15
2022-02-21 | C | 14 | 03:14:15 | 03:14:29
2022-02-21 | <D> | 174 | 03:14:29 | 03:17:23
2022-02-21 | C | 13 | 03:17:23 | 03:17:36
2022-02-21 | <D> | 103 | 03:17:36 | 03:19:19
2022-02-21 | C | 13 | 03:19:19 | 03:19:32
2022-02-21 | <D> | 69 | 03:19:32 | 03:20:41
2022-02-21 | C | 13 | 03:20:41 | 03:20:54
2022-02-21 | <D> | 199 | 03:20:54 | 03:24:13
2022-02-21 | B | 16 | 03:24:13 | 03:24:29
2022-02-21 | <D> | 138 | 03:24:29 | 03:26:47
2022-02-21 | C | 14 | 03:26:47 | 03:27:01
2022-02-21 | <D> | 199 | 03:27:01 | 03:30:20
2022-02-21 | C | 13 | 03:30:20 | 03:30:33
2022-02-21 | <D> | 320 | 03:30:33 | 03:35:53
2022-02-21 | B | 16 | 03:35:53 | 03:36:09
2022-02-21 | <D> | 410 | 03:36:09 | 03:42:59
2022-02-21 | B | 16 | 03:42:59 | 03:43:15
2022-02-21 | <D> | 90 | 03:43:15 | 03:44:45
2022-02-21 | C | 13 | 03:44:45 | 03:44:58
2022-02-21 | <D> | 456 | 03:44:58 | 03:52:34
2022-02-21 | C | 14 | 03:52:34 | 03:52:48
2022-02-21 | <D> | 269 | 03:52:48 | 03:57:17
2022-02-21 | C | 13 | 03:57:17 | 03:57:30
2022-02-21 | <D> | 45 | 03:57:30 | 03:58:15
2022-02-21 | B | 16 | 03:58:15 | 03:58:31
2022-02-21 | <D> | 81 | 03:58:31 | 03:59:52
2022-02-21 | B | 16 | 03:59:52 | 04:00:08
2022-02-21 | <D> | 23 | 04:00:08 | 04:00:31
2022-02-21 | C | 13 | 04:00:31 | 04:00:44
2022-02-21 | <D> | 273 | 04:00:44 | 04:05:17
2022-02-21 | B | 16 | 04:05:17 | 04:05:33
2022-02-21 | <D> | 136 | 04:05:33 | 04:07:49
2022-02-21 | C | 13 | 04:07:49 | 04:08:02
2022-02-21 | <D> | 75 | 04:08:02 | 04:09:17
2022-02-21 | C | 13 | 04:09:17 | 04:09:30
2022-02-21 | <D> | 15 | 04:09:30 | 04:09:45
2022-02-21 | B | 15 | 04:09:45 | 04:10:00
2022-02-21 | <D> | 17 | 04:10:00 | 04:10:17
2022-02-21 | C | 14 | 04:10:17 | 04:10:31
2022-02-21 | <D> | 61 | 04:10:31 | 04:11:32
2022-02-21 | C | 13 | 04:11:32 | 04:11:45
2022-02-21 | <D> | 312 | 04:11:45 | 04:16:57
2022-02-21 | B | 16 | 04:16:57 | 04:17:13
2022-02-21 | <D> | 54 | 04:17:13 | 04:18:07
2022-02-21 | B | 16 | 04:18:07 | 04:18:23
2022-02-21 | <D> | 55 | 04:18:23 | 04:19:18
2022-02-21 | C | 14 | 04:19:18 | 04:19:32
2022-02-21 | <D> | 88 | 04:19:32 | 04:21:00
2022-02-21 | B | 16 | 04:21:00 | 04:21:16
2022-02-21 | <D> | 14 | 04:21:16 | 04:21:30
2022-02-21 | C | 15 | 04:21:30 | 04:21:45
2022-02-21 | <D> | 15 | 04:21:45 | 04:22:00
2022-02-21 | C | 13 | 04:22:00 | 04:22:13
2022-02-21 | <D> | 354 | 04:22:13 | 04:28:07
2022-02-21 | B | 16 | 04:28:07 | 04:28:23
2022-02-21 | <D> | 44 | 04:28:23 | 04:29:07
2022-02-21 | C | 13 | 04:29:07 | 04:29:20
2022-02-21 | <D> | 31 | 04:29:20 | 04:29:51
2022-02-21 | C | 13 | 04:29:51 | 04:30:04
2022-02-21 | <D> | 63 | 04:30:04 | 04:31:07
2022-02-21 | C | 13 | 04:31:07 | 04:31:20
2022-02-21 | <D> | 150 | 04:31:20 | 04:33:50
2022-02-21 | C | 16 | 04:33:50 | 04:34:06
2022-02-21 | <D> | 132 | 04:34:06 | 04:36:18
2022-02-21 | C | 13 | 04:36:18 | 04:36:31
2022-02-21 | <D> | 45 | 04:36:31 | 04:37:16
2022-02-21 | B | 16 | 04:37:16 | 04:37:32
2022-02-21 | <D> | 133 | 04:37:32 | 04:39:45
2022-02-21 | C | 16 | 04:39:45 | 04:40:01
2022-02-21 | <D> | 16 | 04:40:01 | 04:40:17
2022-02-21 | B | 16 | 04:40:17 | 04:40:33
2022-02-21 | <D> | 41 | 04:40:33 | 04:41:14
2022-02-21 | B | 16 | 04:41:14 | 04:41:30
2022-02-21 | <D> | 78 | 04:41:30 | 04:42:48
2022-02-21 | C | 13 | 04:42:48 | 04:43:01
2022-02-21 | <D> | 15 | 04:43:01 | 04:43:16
2022-02-21 | B | 16 | 04:43:16 | 04:43:32
2022-02-21 | <D> | 280 | 04:43:32 | 04:48:12
2022-02-21 | B | 16 | 04:48:12 | 04:48:28
2022-02-21 | <D> | 164 | 04:48:28 | 04:51:12
2022-02-21 | C | 17 | 04:51:12 | 04:51:29
2022-02-21 | <D> | 83 | 04:51:29 | 04:52:52
2022-02-21 | B | 16 | 04:52:52 | 04:53:08
2022-02-21 | <D> | 17 | 04:53:08 | 04:53:25
2022-02-21 | B | 15 | 04:53:25 | 04:53:40
2022-02-21 | <D> | 15 | 04:53:40 | 04:53:55
2022-02-21 | C | 16 | 04:53:55 | 04:54:11
2022-02-21 | <D> | 26 | 04:54:11 | 04:54:37
2022-02-21 | C | 14 | 04:54:37 | 04:54:51
2022-02-21 | <D> | 38 | 04:54:51 | 04:55:29
2022-02-21 | B | 16 | 04:55:29 | 04:55:45
2022-02-21 | <D> | 16 | 04:55:45 | 04:56:01
2022-02-21 | B | 16 | 04:56:01 | 04:56:17
2022-02-21 | C | 13 | 04:56:17 | 04:56:30
2022-02-21 | <D> | 125 | 04:56:30 | 04:58:35
2022-02-21 | C | 13 | 04:58:35 | 04:58:48
2022-02-21 | <D> | 166 | 04:58:48 | 05:01:34
2022-02-21 | C | 13 | 05:01:34 | 05:01:47
2022-02-21 | <D> | 162 | 05:01:47 | 05:04:29
2022-02-21 | B | 16 | 05:04:29 | 05:04:45
2022-02-21 | <D> | 14 | 05:04:45 | 05:04:59
2022-02-21 | C | 13 | 05:04:59 | 05:05:12
2022-02-21 | <D> | 15 | 05:05:12 | 05:05:27
2022-02-21 | B | 16 | 05:05:27 | 05:05:43
2022-02-21 | <D> | 159 | 05:05:43 | 05:08:22
2022-02-21 | C | 13 | 05:08:22 | 05:08:35
2022-02-21 | <D> | 42 | 05:08:35 | 05:09:17
2022-02-21 | C | 13 | 05:09:17 | 05:09:30
2022-02-21 | <D> | 128 | 05:09:30 | 05:11:38
2022-02-21 | C | 15 | 05:11:38 | 05:11:53
2022-02-21 | <D> | 47 | 05:11:53 | 05:12:40
2022-02-21 | B | 16 | 05:12:40 | 05:12:56
2022-02-21 | <D> | 228 | 05:12:56 | 05:16:44
2022-02-21 | C | 13 | 05:16:44 | 05:16:57
2022-02-21 | <D> | 33 | 05:16:57 | 05:17:30
2022-02-21 | B | 15 | 05:17:30 | 05:17:45
2022-02-21 | <D> | 142 | 05:17:45 | 05:20:07
2022-02-21 | B | 16 | 05:20:07 | 05:20:23
2022-02-21 | <D> | 64 | 05:20:23 | 05:21:27
2022-02-21 | B | 16 | 05:21:27 | 05:21:43
2022-02-21 | C | 13 | 05:21:43 | 05:21:56
2022-02-21 | <D> | 114 | 05:21:56 | 05:23:50
2022-02-21 | C | 13 | 05:23:50 | 05:24:03
2022-02-21 | <D> | 251 | 05:24:03 | 05:28:14
2022-02-21 | C | 13 | 05:28:14 | 05:28:27
2022-02-21 | <D> | 15 | 05:28:27 | 05:28:42
2022-02-21 | B | 16 | 05:28:42 | 05:28:58
2022-02-21 | <D> | 28 | 05:28:58 | 05:29:26
2022-02-21 | B | 16 | 05:29:26 | 05:29:42
2022-02-21 | C | 13 | 05:29:42 | 05:29:55
2022-02-21 | <D> | 14 | 05:29:55 | 05:30:09
2022-02-21 | B | 16 | 05:30:09 | 05:30:25
2022-02-21 | <D> | 101 | 05:30:25 | 05:32:06
2022-02-21 | B | 16 | 05:32:06 | 05:32:22
2022-02-21 | <D> | 53 | 05:32:22 | 05:33:15
2022-02-21 | B | 16 | 05:33:15 | 05:33:31
2022-02-21 | <D> | 149 | 05:33:31 | 05:36:00
2022-02-21 | A | 32 | 05:36:00 | 05:36:32
2022-02-21 | C | 15 | 05:36:32 | 05:36:47
2022-02-21 | <D> | 15 | 05:36:47 | 05:37:02
2022-02-21 | B | 16 | 05:37:02 | 05:37:18
2022-02-21 | <D> | 16 | 05:37:18 | 05:37:34
2022-02-21 | C | 15 | 05:37:34 | 05:37:49
2022-02-21 | <D> | 43 | 05:37:49 | 05:38:32
2022-02-21 | C | 15 | 05:38:32 | 05:38:47
2022-02-21 | <D> | 35 | 05:38:47 | 05:39:22
2022-02-21 | B | 16 | 05:39:22 | 05:39:38
2022-02-21 | <D> | 16 | 05:39:38 | 05:39:54
2022-02-21 | C | 14 | 05:39:54 | 05:40:08
2022-02-21 | <D> | 43 | 05:40:08 | 05:40:51
2022-02-21 | A | 16 | 05:40:51 | 05:41:07
2022-02-21 | <D> | 17 | 05:41:07 | 05:41:24
2022-02-21 | A | 16 | 05:41:24 | 05:41:40
2022-02-21 | C | 15 | 05:41:40 | 05:41:55
2022-02-21 | <D> | 48 | 05:41:55 | 05:42:43
2022-02-21 | C | 17 | 05:42:43 | 05:43:00
2022-02-21 | <D> | 15 | 05:43:00 | 05:43:15
2022-02-21 | B | 15 | 05:43:15 | 05:43:30
2022-02-21 | <D> | 47 | 05:43:30 | 05:44:17
2022-02-21 | C | 13 | 05:44:17 | 05:44:30
2022-02-21 | <D> | 44 | 05:44:30 | 05:45:14
2022-02-21 | C | 14 | 05:45:14 | 05:45:28
2022-02-21 | <D> | 29 | 05:45:28 | 05:45:57
2022-02-21 | C | 13 | 05:45:57 | 05:46:10
2022-02-21 | <D> | 15 | 05:46:10 | 05:46:25
2022-02-21 | B | 16 | 05:46:25 | 05:46:41
2022-02-21 | <D> | 15 | 05:46:41 | 05:46:56
2022-02-21 | C | 17 | 05:46:56 | 05:47:13
2022-02-21 | <D> | 15 | 05:47:13 | 05:47:28
2022-02-21 | B | 15 | 05:47:28 | 05:47:43
2022-02-21 | <D> | 20 | 05:47:43 | 05:48:03
2022-02-21 | C | 14 | 05:48:03 | 05:48:17
2022-02-21 | <D> | 19 | 05:48:17 | 05:48:36
2022-02-21 | B | 16 | 05:48:36 | 05:48:52
2022-02-21 | C | 13 | 05:48:52 | 05:49:05
2022-02-21 | <D> | 16 | 05:49:05 | 05:49:21
2022-02-21 | C | 16 | 05:49:21 | 05:49:37
2022-02-21 | <D> | 15 | 05:49:37 | 05:49:52
2022-02-21 | B | 15 | 05:49:52 | 05:50:07
2022-02-21 | <D> | 16 | 05:50:07 | 05:50:23
2022-02-21 | B | 15 | 05:50:23 | 05:50:38
2022-02-21 | <D> | 15 | 05:50:38 | 05:50:53
2022-02-21 | C | 17 | 05:50:53 | 05:51:10
2022-02-21 | <D> | 28 | 05:51:10 | 05:51:38
2022-02-21 | C | 15 | 05:51:38 | 05:51:53
2022-02-21 | <D> | 15 | 05:51:53 | 05:52:08
2022-02-21 | C | 13 | 05:52:08 | 05:52:21
2022-02-21 | <D> | 43 | 05:52:21 | 05:53:04
2022-02-21 | C | 13 | 05:53:04 | 05:53:17
2022-02-21 | <D> | 60 | 05:53:17 | 05:54:17
2022-02-21 | C | 16 | 05:54:17 | 05:54:33
2022-02-21 | <D> | 15 | 05:54:33 | 05:54:48
2022-02-21 | B | 15 | 05:54:48 | 05:55:03
2022-02-21 | <D> | 16 | 05:55:03 | 05:55:19
2022-02-21 | C | 15 | 05:55:19 | 05:55:34
2022-02-21 | <D> | 24 | 05:55:34 | 05:55:58
2022-02-21 | C | 13 | 05:55:58 | 05:56:11
2022-02-21 | <D> | 29 | 05:56:11 | 05:56:40
2022-02-21 | C | 13 | 05:56:40 | 05:56:53
2022-02-21 | <D> | 15 | 05:56:53 | 05:57:08
2022-02-21 | B | 15 | 05:57:08 | 05:57:23
2022-02-21 | <D> | 22 | 05:57:23 | 05:57:45
2022-02-21 | C | 16 | 05:57:45 | 05:58:01
2022-02-21 | <D> | 15 | 05:58:01 | 05:58:16
2022-02-21 | B | 15 | 05:58:16 | 05:58:31
2022-02-21 | C | 13 | 05:58:31 | 05:58:44
2022-02-21 | <D> | 33 | 05:58:44 | 05:59:17
2022-02-21 | B | 16 | 05:59:17 | 05:59:33
2022-02-21 | C | 15 | 05:59:33 | 05:59:48
2022-02-21 | <D> | 14 | 05:59:48 | 06:00:02
2022-02-21 | B | 16 | 06:00:02 | 06:00:18
2022-02-21 | <D> | 18 | 06:00:18 | 06:00:36
2022-02-21 | C | 13 | 06:00:36 | 06:00:49
2022-02-21 | <D> | 15 | 06:00:49 | 06:01:04
2022-02-21 | B | 16 | 06:01:04 | 06:01:20
2022-02-21 | <D> | 15 | 06:01:20 | 06:01:35
2022-02-21 | C | 17 | 06:01:35 | 06:01:52
2022-02-21 | <D> | 40 | 06:01:52 | 06:02:32
2022-02-21 | C | 13 | 06:02:32 | 06:02:45
2022-02-21 | <D> | 19 | 06:02:45 | 06:03:04
2022-02-21 | B | 15 | 06:03:04 | 06:03:19
2022-02-21 | <D> | 15 | 06:03:19 | 06:03:34
2022-02-21 | C | 13 | 06:03:34 | 06:03:47
2022-02-21 | <D> | 31 | 06:03:47 | 06:04:18
2022-02-21 | C | 13 | 06:04:18 | 06:04:31
2022-02-21 | <D> | 23 | 06:04:31 | 06:04:54
2022-02-21 | B | 15 | 06:04:54 | 06:05:09
2022-02-21 | C | 18 | 06:05:09 | 06:05:27
2022-02-21 | <D> | 19 | 06:05:27 | 06:05:46
2022-02-21 | B | 16 | 06:05:46 | 06:06:02
2022-02-21 | <D> | 21 | 06:06:02 | 06:06:23
2022-02-21 | B | 16 | 06:06:23 | 06:06:39
2022-02-21 | <D> | 15 | 06:06:39 | 06:06:54
2022-02-21 | C | 15 | 06:06:54 | 06:07:09
2022-02-21 | <D> | 22 | 06:07:09 | 06:07:31
2022-02-21 | C | 13 | 06:07:31 | 06:07:44
2022-02-21 | <D> | 67 | 06:07:44 | 06:08:51
2022-02-21 | B | 16 | 06:08:51 | 06:09:07
2022-02-21 | C | 14 | 06:09:07 | 06:09:21
2022-02-21 | <D> | 50 | 06:09:21 | 06:10:11
2022-02-21 | C | 13 | 06:10:11 | 06:10:24
2022-02-21 | <D> | 17 | 06:10:24 | 06:10:41
2022-02-21 | B | 16 | 06:10:41 | 06:10:57
2022-02-21 | C | 15 | 06:10:57 | 06:11:12
2022-02-21 | <D> | 16 | 06:11:12 | 06:11:28
2022-02-21 | B | 17 | 06:11:28 | 06:11:45
2022-02-21 | <D> | 22 | 06:11:45 | 06:12:07
2022-02-21 | C | 18 | 06:12:07 | 06:12:25
2022-02-21 | <D> | 55 | 06:12:25 | 06:13:20
2022-02-21 | C | 14 | 06:13:20 | 06:13:34
2022-02-21 | <D> | 15 | 06:13:34 | 06:13:49
2022-02-21 | B | 16 | 06:13:49 | 06:14:05
2022-02-21 | <D> | 15 | 06:14:05 | 06:14:20
2022-02-21 | C | 16 | 06:14:20 | 06:14:36
2022-02-21 | <D> | 45 | 06:14:36 | 06:15:21
2022-02-21 | C | 13 | 06:15:21 | 06:15:34
2022-02-21 | <D> | 15 | 06:15:34 | 06:15:49
2022-02-21 | B | 16 | 06:15:49 | 06:16:05
2022-02-21 | C | 13 | 06:16:05 | 06:16:18
2022-02-21 | <D> | 29 | 06:16:18 | 06:16:47
2022-02-21 | B | 16 | 06:16:47 | 06:17:03
2022-02-21 | C | 22 | 06:17:03 | 06:17:25
2022-02-21 | <D> | 17 | 06:17:25 | 06:17:42
2022-02-21 | B | 17 | 06:17:42 | 06:17:59
2022-02-21 | C | 13 | 06:17:59 | 06:18:12
2022-02-21 | <D> | 60 | 06:18:12 | 06:19:12
2022-02-21 | C | 13 | 06:19:12 | 06:19:25
2022-02-21 | <D> | 15 | 06:19:25 | 06:19:40
2022-02-21 | B | 16 | 06:19:40 | 06:19:56
2022-02-21 | C | 14 | 06:19:56 | 06:20:10
2022-02-21 | <D> | 15 | 06:20:10 | 06:20:25
2022-02-21 | B | 16 | 06:20:25 | 06:20:41
2022-02-21 | <D> | 15 | 06:20:41 | 06:20:56
2022-02-21 | C | 14 | 06:20:56 | 06:21:10
2022-02-21 | <D> | 20 | 06:21:10 | 06:21:30
2022-02-21 | B | 16 | 06:21:30 | 06:21:46
2022-02-21 | <D> | 15 | 06:21:46 | 06:22:01
2022-02-21 | C | 13 | 06:22:01 | 06:22:14
2022-02-21 | <D> | 32 | 06:22:14 | 06:22:46
2022-02-21 | C | 16 | 06:22:46 | 06:23:02
2022-02-21 | <D> | 16 | 06:23:02 | 06:23:18
2022-02-21 | B | 16 | 06:23:18 | 06:23:34
2022-02-21 | <D> | 15 | 06:23:34 | 06:23:49
2022-02-21 | C | 20 | 06:23:49 | 06:24:09
2022-02-21 | <D> | 15 | 06:24:09 | 06:24:24
2022-02-21 | A | 16 | 06:24:24 | 06:24:40
2022-02-21 | B | 15 | 06:24:40 | 06:24:55
2022-02-21 | <D> | 19 | 06:24:55 | 06:25:14
2022-02-21 | B | 16 | 06:25:14 | 06:25:30
2022-02-21 | <D> | 27 | 06:25:30 | 06:25:57
2022-02-21 | C | 16 | 06:25:57 | 06:26:13
2022-02-21 | <D> | 15 | 06:26:13 | 06:26:28
2022-02-21 | B | 17 | 06:26:28 | 06:26:45
2022-02-21 | <D> | 22 | 06:26:45 | 06:27:07
2022-02-21 | C | 17 | 06:27:07 | 06:27:24
2022-02-21 | <D> | 23 | 06:27:24 | 06:27:47
2022-02-21 | B | 16 | 06:27:47 | 06:28:03
2022-02-21 | C | 16 | 06:28:03 | 06:28:19
2022-02-21 | <D> | 43 | 06:28:19 | 06:29:02
2022-02-21 | B | 16 | 06:29:02 | 06:29:18
2022-02-21 | <D> | 18 | 06:29:18 | 06:29:36
2022-02-21 | C | 19 | 06:29:36 | 06:29:55
2022-02-21 | <D> | 15 | 06:29:55 | 06:30:10
2022-02-21 | B | 16 | 06:30:10 | 06:30:26
2022-02-21 | C | 13 | 06:30:26 | 06:30:39
2022-02-21 | <D> | 15 | 06:30:39 | 06:30:54
2022-02-21 | B | 20 | 06:30:54 | 06:31:14
2022-02-21 | <D> | 25 | 06:31:14 | 06:31:39
2022-02-21 | B | 20 | 06:31:39 | 06:31:59
2022-02-21 | C | 19 | 06:31:59 | 06:32:18
2022-02-21 | <D> | 25 | 06:32:18 | 06:32:43
2022-02-21 | B | 15 | 06:32:43 | 06:32:58
2022-02-21 | C | 19 | 06:32:58 | 06:33:17
2022-02-21 | <D> | 25 | 06:33:17 | 06:33:42
2022-02-21 | B | 20 | 06:33:42 | 06:34:02
2022-02-21 | C | 19 | 06:34:02 | 06:34:21
2022-02-21 | <D> | 15 | 06:34:21 | 06:34:36
2022-02-21 | C | 21 | 06:34:36 | 06:34:57
2022-02-21 | <D> | 15 | 06:34:57 | 06:35:12
2022-02-21 | B | 17 | 06:35:12 | 06:35:29
2022-02-21 | <D> | 18 | 06:35:29 | 06:35:47
2022-02-21 | C | 15 | 06:35:47 | 06:36:02
2022-02-21 | <D> | 18 | 06:36:02 | 06:36:20
2022-02-21 | B | 17 | 06:36:20 | 06:36:37
2022-02-21 | C | 15 | 06:36:37 | 06:36:52
2022-02-21 | <D> | 17 | 06:36:52 | 06:37:09
2022-02-21 | B | 16 | 06:37:09 | 06:37:25
2022-02-21 | C | 17 | 06:37:25 | 06:37:42
2022-02-21 | <D> | 20 | 06:37:42 | 06:38:02
2022-02-21 | B | 17 | 06:38:02 | 06:38:19
2022-02-21 | C | 17 | 06:38:19 | 06:38:36
2022-02-21 | <D> | 19 | 06:38:36 | 06:38:55
2022-02-21 | B | 16 | 06:38:55 | 06:39:11
2022-02-21 | C | 24 | 06:39:11 | 06:39:35
2022-02-21 | <D> | 18 | 06:39:35 | 06:39:53
2022-02-21 | C | 14 | 06:39:53 | 06:40:07
2022-02-21 | <D> | 14 | 06:40:07 | 06:40:21
2022-02-21 | B | 16 | 06:40:21 | 06:40:37
2022-02-21 | <D> | 19 | 06:40:37 | 06:40:56
2022-02-21 | C | 16 | 06:40:56 | 06:41:12
2022-02-21 | <D> | 19 | 06:41:12 | 06:41:31
2022-02-21 | C | 14 | 06:41:31 | 06:41:45
2022-02-21 | <D> | 15 | 06:41:45 | 06:42:00
2022-02-21 | B | 19 | 06:42:00 | 06:42:19
2022-02-21 | C | 18 | 06:42:19 | 06:42:37
2022-02-21 | <D> | 18 | 06:42:37 | 06:42:55
2022-02-21 | B | 15 | 06:42:55 | 06:43:10
2022-02-21 | C | 22 | 06:43:10 | 06:43:32
2022-02-21 | <D> | 15 | 06:43:32 | 06:43:47
2022-02-21 | C | 19 | 06:43:47 | 06:44:06
2022-02-21 | <D> | 15 | 06:44:06 | 06:44:21
2022-02-21 | B | 20 | 06:44:21 | 06:44:41
2022-02-21 | C | 16 | 06:44:41 | 06:44:57
2022-02-21 | <D> | 15 | 06:44:57 | 06:45:12
2022-02-21 | B | 16 | 06:45:12 | 06:45:28
2022-02-21 | C | 17 | 06:45:28 | 06:45:45
2022-02-21 | <D> | 15 | 06:45:45 | 06:46:00
2022-02-21 | C | 19 | 06:46:00 | 06:46:19
2022-02-21 | <D> | 15 | 06:46:19 | 06:46:34
2022-02-21 | B | 19 | 06:46:34 | 06:46:53
2022-02-21 | C | 13 | 06:46:53 | 06:47:06
2022-02-21 | <D> | 21 | 06:47:06 | 06:47:27
2022-02-21 | B | 18 | 06:47:27 | 06:47:45
2022-02-21 | C | 20 | 06:47:45 | 06:48:05
2022-02-21 | <D> | 22 | 06:48:05 | 06:48:27
2022-02-21 | A | 17 | 06:48:27 | 06:48:44
2022-02-21 | B | 16 | 06:48:44 | 06:49:00
2022-02-21 | C | 24 | 06:49:00 | 06:49:24
2022-02-21 | <D> | 15 | 06:49:24 | 06:49:39
2022-02-21 | B | 18 | 06:49:39 | 06:49:57
2022-02-21 | C | 19 | 06:49:57 | 06:50:16
2022-02-21 | <D> | 15 | 06:50:16 | 06:50:31
2022-02-21 | C | 21 | 06:50:31 | 06:50:52
2022-02-21 | <D> | 15 | 06:50:52 | 06:51:07
2022-02-21 | B | 16 | 06:51:07 | 06:51:23
2022-02-21 | C | 18 | 06:51:23 | 06:51:41
2022-02-21 | <D> | 15 | 06:51:41 | 06:51:56
2022-02-21 | A | 16 | 06:51:56 | 06:52:12
2022-02-21 | C | 15 | 06:52:12 | 06:52:27
2022-02-21 | <D> | 32 | 06:52:27 | 06:52:59
2022-02-21 | B | 22 | 06:52:59 | 06:53:21
2022-02-21 | C | 13 | 06:53:21 | 06:53:34
2022-02-21 | <D> | 15 | 06:53:34 | 06:53:49
2022-02-21 | C | 18 | 06:53:49 | 06:54:07
2022-02-21 | <D> | 15 | 06:54:07 | 06:54:22
2022-02-21 | B | 24 | 06:54:22 | 06:54:46
2022-02-21 | C | 22 | 06:54:46 | 06:55:08
2022-02-21 | <D> | 23 | 06:55:08 | 06:55:31
2022-02-21 | C | 18 | 06:55:31 | 06:55:49
2022-02-21 | <D> | 22 | 06:55:49 | 06:56:11
2022-02-21 | B | 22 | 06:56:11 | 06:56:33
2022-02-21 | C | 17 | 06:56:33 | 06:56:50
2022-02-21 | <D> | 17 | 06:56:50 | 06:57:07
2022-02-21 | B | 20 | 06:57:07 | 06:57:27
2022-02-21 | C | 20 | 06:57:27 | 06:57:47
2022-02-21 | <D> | 23 | 06:57:47 | 06:58:10
2022-02-21 | B | 16 | 06:58:10 | 06:58:26
2022-02-21 | C | 21 | 06:58:26 | 06:58:47
2022-02-21 | <D> | 24 | 06:58:47 | 06:59:11
2022-02-21 | C | 17 | 06:59:11 | 06:59:28
2022-02-21 | <D> | 15 | 06:59:28 | 06:59:43
2022-02-21 | B | 17 | 06:59:43 | 07:00:00
2022-02-21 | <D> | 20 | 07:00:00 | 07:00:20
2022-02-21 | C | 16 | 07:00:20 | 07:00:36
2022-02-21 | <D> | 16 | 07:00:36 | 07:00:52
2022-02-21 | B | 16 | 07:00:52 | 07:01:08
2022-02-21 | C | 18 | 07:01:08 | 07:01:26
2022-02-21 | <D> | 18 | 07:01:26 | 07:01:44
2022-02-21 | B | 24 | 07:01:44 | 07:02:08
2022-02-21 | C | 18 | 07:02:08 | 07:02:26
2022-02-21 | <D> | 21 | 07:02:26 | 07:02:47
2022-02-21 | B | 15 | 07:02:47 | 07:03:02
2022-02-21 | <D> | 35 | 07:03:02 | 07:03:37
2022-02-21 | B | 16 | 07:03:37 | 07:03:53
2022-02-21 | <D> | 14 | 07:03:53 | 07:04:07
2022-02-21 | C | 16 | 07:04:07 | 07:04:23
2022-02-21 | <D> | 17 | 07:04:23 | 07:04:40
2022-02-21 | B | 16 | 07:04:40 | 07:04:56
2022-02-21 | C | 20 | 07:04:56 | 07:05:16
2022-02-21 | <D> | 22 | 07:05:16 | 07:05:38
2022-02-21 | C | 13 | 07:05:38 | 07:05:51
2022-02-21 | <D> | 23 | 07:05:51 | 07:06:14
2022-02-21 | B | 26 | 07:06:14 | 07:06:40
2022-02-21 | C | 16 | 07:06:40 | 07:06:56
2022-02-21 | <D> | 15 | 07:06:56 | 07:07:11
2022-02-21 | B | 21 | 07:07:11 | 07:07:32
2022-02-21 | C | 23 | 07:07:32 | 07:07:55
2022-02-21 | <D> | 15 | 07:07:55 | 07:08:10
2022-02-21 | B | 24 | 07:08:10 | 07:08:34
2022-02-21 | C | 15 | 07:08:34 | 07:08:49
2022-02-21 | <D> | 23 | 07:08:49 | 07:09:12
2022-02-21 | B | 16 | 07:09:12 | 07:09:28
2022-02-21 | <D> | 23 | 07:09:28 | 07:09:51
2022-02-21 | B | 18 | 07:09:51 | 07:10:09
2022-02-21 | C | 23 | 07:10:09 | 07:10:32
2022-02-21 | <D> | 32 | 07:10:32 | 07:11:04
2022-02-21 | B | 19 | 07:11:04 | 07:11:23
2022-02-21 | C | 17 | 07:11:23 | 07:11:40
2022-02-21 | <D> | 23 | 07:11:40 | 07:12:03
2022-02-21 | C | 17 | 07:12:03 | 07:12:20
2022-02-21 | <D> | 26 | 07:12:20 | 07:12:46
2022-02-21 | B | 17 | 07:12:46 | 07:13:03
2022-02-21 | C | 16 | 07:13:03 | 07:13:19
2022-02-21 | <D> | 18 | 07:13:19 | 07:13:37
2022-02-21 | C | 20 | 07:13:37 | 07:13:57
2022-02-21 | <D> | 18 | 07:13:57 | 07:14:15
2022-02-21 | C | 19 | 07:14:15 | 07:14:34
2022-02-21 | <D> | 26 | 07:14:34 | 07:15:00
2022-02-21 | B | 22 | 07:15:00 | 07:15:22
2022-02-21 | C | 21 | 07:15:22 | 07:15:43
2022-02-21 | <D> | 15 | 07:15:43 | 07:15:58
2022-02-21 | B | 20 | 07:15:58 | 07:16:18
2022-02-21 | C | 20 | 07:16:18 | 07:16:38
2022-02-21 | <D> | 20 | 07:16:38 | 07:16:58
2022-02-21 | B | 20 | 07:16:58 | 07:17:18
2022-02-21 | C | 18 | 07:17:18 | 07:17:36
2022-02-21 | <D> | 24 | 07:17:36 | 07:18:00
2022-02-21 | B | 21 | 07:18:00 | 07:18:21
2022-02-21 | C | 23 | 07:18:21 | 07:18:44
2022-02-21 | <D> | 15 | 07:18:44 | 07:18:59
2022-02-21 | B | 16 | 07:18:59 | 07:19:15
2022-02-21 | C | 19 | 07:19:15 | 07:19:34
2022-02-21 | <D> | 24 | 07:19:34 | 07:19:58
2022-02-21 | B | 19 | 07:19:58 | 07:20:17
2022-02-21 | C | 19 | 07:20:17 | 07:20:36
2022-02-21 | <D> | 25 | 07:20:36 | 07:21:01
2022-02-21 | B | 16 | 07:21:01 | 07:21:17
2022-02-21 | C | 15 | 07:21:17 | 07:21:32
2022-02-21 | <D> | 27 | 07:21:32 | 07:21:59
2022-02-21 | B | 21 | 07:21:59 | 07:22:20
2022-02-21 | C | 14 | 07:22:20 | 07:22:34
2022-02-21 | <D> | 15 | 07:22:34 | 07:22:49
2022-02-21 | B | 19 | 07:22:49 | 07:23:08
2022-02-21 | C | 18 | 07:23:08 | 07:23:26
2022-02-21 | <D> | 50 | 07:23:26 | 07:24:16
2022-02-21 | B | 22 | 07:24:16 | 07:24:38
2022-02-21 | C | 22 | 07:24:38 | 07:25:00
2022-02-21 | <D> | 29 | 07:25:00 | 07:25:29
2022-02-21 | C | 19 | 07:25:29 | 07:25:48
2022-02-21 | <D> | 15 | 07:25:48 | 07:26:03
2022-02-21 | B | 20 | 07:26:03 | 07:26:23
2022-02-21 | C | 18 | 07:26:23 | 07:26:41
2022-02-21 | <D> | 31 | 07:26:41 | 07:27:12
2022-02-21 | B | 22 | 07:27:12 | 07:27:34
2022-02-21 | C | 24 | 07:27:34 | 07:27:58
2022-02-21 | <D> | 20 | 07:27:58 | 07:28:18
2022-02-21 | C | 20 | 07:28:18 | 07:28:38
2022-02-21 | <D> | 19 | 07:28:38 | 07:28:57
2022-02-21 | B | 15 | 07:28:57 | 07:29:12
2022-02-21 | C | 24 | 07:29:12 | 07:29:36
2022-02-21 | <D> | 26 | 07:29:36 | 07:30:02
2022-02-21 | B | 16 | 07:30:02 | 07:30:18
2022-02-21 | C | 61 | 07:30:18 | 07:31:19
2022-02-21 | <D> | 18 | 07:31:19 | 07:31:37
2022-02-21 | B | 16 | 07:31:37 | 07:31:53
2022-02-21 | C | 46 | 07:31:53 | 07:32:39
2022-02-21 | <D> | 27 | 07:32:39 | 07:33:06
2022-02-21 | B | 16 | 07:33:06 | 07:33:22
2022-02-21 | C | 39 | 07:33:22 | 07:34:01
2022-02-21 | <D> | 28 | 07:34:01 | 07:34:29
2022-02-21 | B | 18 | 07:34:29 | 07:34:47
2022-02-21 | C | 42 | 07:34:47 | 07:35:29
2022-02-21 | <D> | 30 | 07:35:29 | 07:35:59
2022-02-21 | B | 20 | 07:35:59 | 07:36:19
2022-02-21 | C | 49 | 07:36:19 | 07:37:08
2022-02-21 | <D> | 21 | 07:37:08 | 07:37:29
2022-02-21 | A | 32 | 07:37:29 | 07:38:01
2022-02-21 | B | 21 | 07:38:01 | 07:38:22
2022-02-21 | C | 49 | 07:38:22 | 07:39:11
2022-02-21 | <D> | 30 | 07:39:11 | 07:39:41
2022-02-21 | B | 21 | 07:39:41 | 07:40:02
2022-02-21 | C | 54 | 07:40:02 | 07:40:56
2022-02-21 | <D> | 21 | 07:40:56 | 07:41:17
2022-02-21 | B | 22 | 07:41:17 | 07:41:39
2022-02-21 | C | 50 | 07:41:39 | 07:42:29
2022-02-21 | <D> | 31 | 07:42:29 | 07:43:00
2022-02-21 | B | 21 | 07:43:00 | 07:43:21
2022-02-21 | C | 50 | 07:43:21 | 07:44:11
2022-02-21 | <D> | 35 | 07:44:11 | 07:44:46
2022-02-21 | B | 21 | 07:44:46 | 07:45:07
2022-02-21 | C | 51 | 07:45:07 | 07:45:58
2022-02-21 | <D> | 39 | 07:45:58 | 07:46:37
2022-02-21 | B | 23 | 07:46:37 | 07:47:00
2022-02-21 | C | 55 | 07:47:00 | 07:47:55
2022-02-21 | <D> | 41 | 07:47:55 | 07:48:36
2022-02-21 | B | 25 | 07:48:36 | 07:49:01
2022-02-21 | C | 61 | 07:49:01 | 07:50:02
2022-02-21 | <D> | 28 | 07:50:02 | 07:50:30
2022-02-21 | B | 24 | 07:50:30 | 07:50:54
2022-02-21 | C | 68 | 07:50:54 | 07:52:02
2022-02-21 | <D> | 36 | 07:52:02 | 07:52:38
2022-02-21 | B | 23 | 07:52:38 | 07:53:01
2022-02-21 | C | 56 | 07:53:01 | 07:53:57
2022-02-21 | <D> | 20 | 07:53:57 | 07:54:17
2022-02-21 | B | 23 | 07:54:17 | 07:54:40
2022-02-21 | C | 70 | 07:54:40 | 07:55:50
2022-02-21 | <D> | 24 | 07:55:50 | 07:56:14
2022-02-21 | B | 19 | 07:56:14 | 07:56:33
2022-02-21 | C | 73 | 07:56:33 | 07:57:46
2022-02-21 | <D> | 28 | 07:57:46 | 07:58:14
2022-02-21 | A | 17 | 07:58:14 | 07:58:31
2022-02-21 | B | 25 | 07:58:31 | 07:58:56
2022-02-21 | C | 59 | 07:58:56 | 07:59:55
2022-02-21 | <D> | 34 | 07:59:55 | 08:00:29
2022-02-21 | B | 24 | 08:00:29 | 08:00:53
2022-02-21 | C | 62 | 08:00:53 | 08:01:55
2022-02-21 | <D> | 21 | 08:01:55 | 08:02:16
2022-02-21 | B | 25 | 08:02:16 | 08:02:41
2022-02-21 | C | 77 | 08:02:41 | 08:03:58
2022-02-21 | <D> | 38 | 08:03:58 | 08:04:36
2022-02-21 | B | 25 | 08:04:36 | 08:05:01
2022-02-21 | C | 60 | 08:05:01 | 08:06:01
2022-02-21 | <D> | 36 | 08:06:01 | 08:06:37
2022-02-21 | B | 18 | 08:06:37 | 08:06:55
2022-02-21 | C | 73 | 08:06:55 | 08:08:08
2022-02-21 | <D> | 39 | 08:08:08 | 08:08:47
2022-02-21 | B | 25 | 08:08:47 | 08:09:12
2022-02-21 | C | 60 | 08:09:12 | 08:10:12
2022-02-21 | <D> | 23 | 08:10:12 | 08:10:35
2022-02-21 | A | 17 | 08:10:35 | 08:10:52
2022-02-21 | B | 25 | 08:10:52 | 08:11:17
2022-02-21 | C | 58 | 08:11:17 | 08:12:15
2022-02-21 | <D> | 33 | 08:12:15 | 08:12:48
2022-02-21 | B | 24 | 08:12:48 | 08:13:12
2022-02-21 | C | 61 | 08:13:12 | 08:14:13
2022-02-21 | <D> | 24 | 08:14:13 | 08:14:37
2022-02-21 | B | 23 | 08:14:37 | 08:15:00
2022-02-21 | C | 68 | 08:15:00 | 08:16:08
2022-02-21 | <D> | 38 | 08:16:08 | 08:16:46
2022-02-21 | B | 24 | 08:16:46 | 08:17:10
2022-02-21 | C | 57 | 08:17:10 | 08:18:07
2022-02-21 | <D> | 19 | 08:18:07 | 08:18:26
2022-02-21 | A | 17 | 08:18:26 | 08:18:43
2022-02-21 | B | 21 | 08:18:43 | 08:19:04
2022-02-21 | C | 64 | 08:19:04 | 08:20:08
2022-02-21 | <D> | 26 | 08:20:08 | 08:20:34
2022-02-21 | B | 24 | 08:20:34 | 08:20:58
2022-02-21 | C | 71 | 08:20:58 | 08:22:09
2022-02-21 | <D> | 31 | 08:22:09 | 08:22:40
2022-02-21 | B | 24 | 08:22:40 | 08:23:04
2022-02-21 | C | 66 | 08:23:04 | 08:24:10
2022-02-21 | <D> | 25 | 08:24:10 | 08:24:35
2022-02-21 | B | 23 | 08:24:35 | 08:24:58
2022-02-21 | C | 64 | 08:24:58 | 08:26:02
2022-02-21 | <D> | 23 | 08:26:02 | 08:26:25
2022-02-21 | A | 33 | 08:26:25 | 08:26:58
2022-02-21 | B | 23 | 08:26:58 | 08:27:21
2022-02-21 | C | 56 | 08:27:21 | 08:28:17
2022-02-21 | <D> | 23 | 08:28:17 | 08:28:40
2022-02-21 | B | 20 | 08:28:40 | 08:29:00
2022-02-21 | C | 61 | 08:29:00 | 08:30:01
2022-02-21 | <D> | 40 | 08:30:01 | 08:30:41
2022-02-21 | B | 25 | 08:30:41 | 08:31:06
2022-02-21 | C | 60 | 08:31:06 | 08:32:06
2022-02-21 | <D> | 26 | 08:32:06 | 08:32:32
2022-02-21 | B | 24 | 08:32:32 | 08:32:56
2022-02-21 | C | 81 | 08:32:56 | 08:34:17
2022-02-21 | <D> | 29 | 08:34:17 | 08:34:46
2022-02-21 | B | 26 | 08:34:46 | 08:35:12
2022-02-21 | C | 76 | 08:35:12 | 08:36:28
2022-02-21 | <D> | 28 | 08:36:28 | 08:36:56
2022-02-21 | B | 26 | 08:36:56 | 08:37:22
2022-02-21 | C | 73 | 08:37:22 | 08:38:35
2022-02-21 | <D> | 22 | 08:38:35 | 08:38:57
2022-02-21 | B | 26 | 08:38:57 | 08:39:23
2022-02-21 | C | 81 | 08:39:23 | 08:40:44
2022-02-21 | <D> | 41 | 08:40:44 | 08:41:25
2022-02-21 | B | 26 | 08:41:25 | 08:41:51
2022-02-21 | C | 61 | 08:41:51 | 08:42:52
2022-02-21 | <D> | 26 | 08:42:52 | 08:43:18
2022-02-21 | A | 17 | 08:43:18 | 08:43:35
2022-02-21 | B | 21 | 08:43:35 | 08:43:56
2022-02-21 | C | 65 | 08:43:56 | 08:45:01
2022-02-21 | <D> | 39 | 08:45:01 | 08:45:40
2022-02-21 | B | 26 | 08:45:40 | 08:46:06
2022-02-21 | C | 64 | 08:46:06 | 08:47:10
2022-02-21 | <D> | 26 | 08:47:10 | 08:47:36
2022-02-21 | A | 33 | 08:47:36 | 08:48:09
2022-02-21 | B | 23 | 08:48:09 | 08:48:32
2022-02-21 | C | 57 | 08:48:32 | 08:49:29
2022-02-21 | <D> | 26 | 08:49:29 | 08:49:55
2022-02-21 | B | 21 | 08:49:55 | 08:50:16
2022-02-21 | C | 61 | 08:50:16 | 08:51:17
2022-02-21 | <D> | 25 | 08:51:17 | 08:51:42
2022-02-21 | B | 24 | 08:51:42 | 08:52:06
2022-02-21 | C | 67 | 08:52:06 | 08:53:13
2022-02-21 | <D> | 20 | 08:53:13 | 08:53:33
2022-02-21 | A | 17 | 08:53:33 | 08:53:50
2022-02-21 | B | 23 | 08:53:50 | 08:54:13
2022-02-21 | C | 54 | 08:54:13 | 08:55:07
2022-02-21 | <D> | 22 | 08:55:07 | 08:55:29
2022-02-21 | A | 17 | 08:55:29 | 08:55:46
2022-02-21 | B | 23 | 08:55:46 | 08:56:09
2022-02-21 | C | 55 | 08:56:09 | 08:57:04
2022-02-21 | <D> | 22 | 08:57:04 | 08:57:26
2022-02-21 | B | 24 | 08:57:26 | 08:57:50
2022-02-21 | C | 73 | 08:57:50 | 08:59:03
2022-02-21 | <D> | 24 | 08:59:03 | 08:59:27
2022-02-21 | A | 16 | 08:59:27 | 08:59:43
2022-02-21 | B | 26 | 08:59:43 | 09:00:09
2022-02-21 | C | 67 | 09:00:09 | 09:01:16
2022-02-21 | <D> | 15 | 09:01:16 | 09:01:31
2022-02-21 | B | 26 | 09:01:31 | 09:01:57
2022-02-21 | C | 89 | 09:01:57 | 09:03:26
2022-02-21 | <D> | 24 | 09:03:26 | 09:03:50
2022-02-21 | A | 17 | 09:03:50 | 09:04:07
2022-02-21 | B | 23 | 09:04:07 | 09:04:30
2022-02-21 | C | 66 | 09:04:30 | 09:05:36
2022-02-21 | <D> | 23 | 09:05:36 | 09:05:59
2022-02-21 | B | 24 | 09:05:59 | 09:06:23
2022-02-21 | C | 80 | 09:06:23 | 09:07:43
2022-02-21 | <D> | 21 | 09:07:43 | 09:08:04
2022-02-21 | B | 24 | 09:08:04 | 09:08:28
2022-02-21 | C | 75 | 09:08:28 | 09:09:43
2022-02-21 | <D> | 31 | 09:09:43 | 09:10:14
2022-02-21 | B | 23 | 09:10:14 | 09:10:37
2022-02-21 | C | 33 | 09:10:37 | 09:11:10
2022-02-21 | <D> | 57 | 09:11:10 | 09:12:07
2022-02-21 | B | 23 | 09:12:07 | 09:12:30
2022-02-21 | C | 26 | 09:12:30 | 09:12:56
2022-02-21 | <D> | 61 | 09:12:56 | 09:13:57
2022-02-21 | B | 27 | 09:13:57 | 09:14:24
2022-02-21 | C | 24 | 09:14:24 | 09:14:48
2022-02-21 | <D> | 58 | 09:14:48 | 09:15:46
2022-02-21 | B | 28 | 09:15:46 | 09:16:14
2022-02-21 | C | 28 | 09:16:14 | 09:16:42
2022-02-21 | <D> | 30 | 09:16:42 | 09:17:12
2022-02-21 | B | 25 | 09:17:12 | 09:17:37
2022-02-21 | C | 23 | 09:17:37 | 09:18:00
2022-02-21 | <D> | 22 | 09:18:00 | 09:18:22
2022-02-21 | B | 16 | 09:18:22 | 09:18:38
2022-02-21 | C | 18 | 09:18:38 | 09:18:56
2022-02-21 | <D> | 17 | 09:18:56 | 09:19:13
2022-02-21 | A | 17 | 09:19:13 | 09:19:30
2022-02-21 | B | 20 | 09:19:30 | 09:19:50
2022-02-21 | C | 16 | 09:19:50 | 09:20:06
2022-02-21 | <D> | 33 | 09:20:06 | 09:20:39
2022-02-21 | B | 16 | 09:20:39 | 09:20:55
2022-02-21 | C | 46 | 09:20:55 | 09:21:41
2022-02-21 | <D> | 15 | 09:21:41 | 09:21:56
2022-02-21 | B | 26 | 09:21:56 | 09:22:22
2022-02-21 | C | 20 | 09:22:22 | 09:22:42
2022-02-21 | <D> | 23 | 09:22:42 | 09:23:05
2022-02-21 | C | 17 | 09:23:05 | 09:23:22
2022-02-21 | <D> | 22 | 09:23:22 | 09:23:44
2022-02-21 | A | 16 | 09:23:44 | 09:24:00
2022-02-21 | B | 19 | 09:24:00 | 09:24:19
2022-02-21 | C | 37 | 09:24:19 | 09:24:56
2022-02-21 | <D> | 21 | 09:24:56 | 09:25:17
2022-02-21 | B | 19 | 09:25:17 | 09:25:36
2022-02-21 | C | 27 | 09:25:36 | 09:26:03
2022-02-21 | <D> | 20 | 09:26:03 | 09:26:23
2022-02-21 | B | 20 | 09:26:23 | 09:26:43
2022-02-21 | C | 18 | 09:26:43 | 09:27:01
2022-02-21 | <D> | 15 | 09:27:01 | 09:27:16
2022-02-21 | B | 16 | 09:27:16 | 09:27:32
2022-02-21 | C | 19 | 09:27:32 | 09:27:51
2022-02-21 | <D> | 27 | 09:27:51 | 09:28:18
2022-02-21 | B | 24 | 09:28:18 | 09:28:42
2022-02-21 | C | 19 | 09:28:42 | 09:29:01
2022-02-21 | <D> | 19 | 09:29:01 | 09:29:20
2022-02-21 | A | 32 | 09:29:20 | 09:29:52
2022-02-21 | B | 17 | 09:29:52 | 09:30:09
2022-02-21 | C | 17 | 09:30:09 | 09:30:26
2022-02-21 | <D> | 36 | 09:30:26 | 09:31:02
2022-02-21 | B | 21 | 09:31:02 | 09:31:23
2022-02-21 | C | 33 | 09:31:23 | 09:31:56
2022-02-21 | <D> | 24 | 09:31:56 | 09:32:20
2022-02-21 | B | 22 | 09:32:20 | 09:32:42
2022-02-21 | C | 21 | 09:32:42 | 09:33:03
2022-02-21 | <D> | 21 | 09:33:03 | 09:33:24
2022-02-21 | A | 32 | 09:33:24 | 09:33:56
2022-02-21 | B | 20 | 09:33:56 | 09:34:16
2022-02-21 | C | 27 | 09:34:16 | 09:34:43
2022-02-21 | <D> | 25 | 09:34:43 | 09:35:08
2022-02-21 | B | 23 | 09:35:08 | 09:35:31
2022-02-21 | C | 27 | 09:35:31 | 09:35:58
2022-02-21 | <D> | 20 | 09:35:58 | 09:36:18
2022-02-21 | B | 15 | 09:36:18 | 09:36:33
2022-02-21 | C | 18 | 09:36:33 | 09:36:51
2022-02-21 | <D> | 27 | 09:36:51 | 09:37:18
2022-02-21 | B | 20 | 09:37:18 | 09:37:38
2022-02-21 | C | 19 | 09:37:38 | 09:37:57
2022-02-21 | <D> | 23 | 09:37:57 | 09:38:20
2022-02-21 | B | 19 | 09:38:20 | 09:38:39
2022-02-21 | C | 24 | 09:38:39 | 09:39:03
2022-02-21 | <D> | 23 | 09:39:03 | 09:39:26
2022-02-21 | B | 26 | 09:39:26 | 09:39:52
2022-02-21 | C | 19 | 09:39:52 | 09:40:11
2022-02-21 | <D> | 20 | 09:40:11 | 09:40:31
2022-02-21 | B | 18 | 09:40:31 | 09:40:49
2022-02-21 | C | 19 | 09:40:49 | 09:41:08
2022-02-21 | <D> | 18 | 09:41:08 | 09:41:26
2022-02-21 | A | 16 | 09:41:26 | 09:41:42
2022-02-21 | B | 26 | 09:41:42 | 09:42:08
2022-02-21 | C | 20 | 09:42:08 | 09:42:28
2022-02-21 | <D> | 33 | 09:42:28 | 09:43:01
2022-02-21 | B | 26 | 09:43:01 | 09:43:27
2022-02-21 | C | 26 | 09:43:27 | 09:43:53
2022-02-21 | <D> | 26 | 09:43:53 | 09:44:19
2022-02-21 | B | 21 | 09:44:19 | 09:44:40
2022-02-21 | <D> | 40 | 09:44:40 | 09:45:20
2022-02-21 | B | 17 | 09:45:20 | 09:45:37
2022-02-21 | C | 24 | 09:45:37 | 09:46:01
2022-02-21 | <D> | 19 | 09:46:01 | 09:46:20
2022-02-21 | A | 33 | 09:46:20 | 09:46:53
2022-02-21 | B | 23 | 09:46:53 | 09:47:16
2022-02-21 | C | 26 | 09:47:16 | 09:47:42
2022-02-21 | <D> | 18 | 09:47:42 | 09:48:00
2022-02-21 | B | 21 | 09:48:00 | 09:48:21
2022-02-21 | <D> | 33 | 09:48:21 | 09:48:54
2022-02-21 | C | 19 | 09:48:54 | 09:49:13
2022-02-21 | <D> | 22 | 09:49:13 | 09:49:35
2022-02-21 | B | 16 | 09:49:35 | 09:49:51
2022-02-21 | C | 25 | 09:49:51 | 09:50:16
2022-02-21 | <D> | 17 | 09:50:16 | 09:50:33
2022-02-21 | B | 22 | 09:50:33 | 09:50:55
2022-02-21 | C | 16 | 09:50:55 | 09:51:11
2022-02-21 | <D> | 21 | 09:51:11 | 09:51:32
2022-02-21 | B | 27 | 09:51:32 | 09:51:59
2022-02-21 | C | 13 | 09:51:59 | 09:52:12
2022-02-21 | <D> | 38 | 09:52:12 | 09:52:50
2022-02-21 | B | 22 | 09:52:50 | 09:53:12
2022-02-21 | C | 16 | 09:53:12 | 09:53:28
2022-02-21 | <D> | 22 | 09:53:28 | 09:53:50
2022-02-21 | B | 17 | 09:53:50 | 09:54:07
2022-02-21 | C | 17 | 09:54:07 | 09:54:24
2022-02-21 | <D> | 15 | 09:54:24 | 09:54:39
2022-02-21 | B | 20 | 09:54:39 | 09:54:59
2022-02-21 | <D> | 16 | 09:54:59 | 09:55:15
2022-02-21 | B | 21 | 09:55:15 | 09:55:36
2022-02-21 | C | 23 | 09:55:36 | 09:55:59
2022-02-21 | <D> | 24 | 09:55:59 | 09:56:23
2022-02-21 | B | 17 | 09:56:23 | 09:56:40
2022-02-21 | C | 20 | 09:56:40 | 09:57:00
2022-02-21 | <D> | 19 | 09:57:00 | 09:57:19
2022-02-21 | B | 17 | 09:57:19 | 09:57:36
2022-02-21 | C | 14 | 09:57:36 | 09:57:50
2022-02-21 | <D> | 24 | 09:57:50 | 09:58:14
2022-02-21 | B | 15 | 09:58:14 | 09:58:29
2022-02-21 | C | 17 | 09:58:29 | 09:58:46
2022-02-21 | <D> | 21 | 09:58:46 | 09:59:07
2022-02-21 | B | 23 | 09:59:07 | 09:59:30
2022-02-21 | C | 13 | 09:59:30 | 09:59:43
2022-02-21 | <D> | 23 | 09:59:43 | 10:00:06
2022-02-21 | B | 17 | 10:00:06 | 10:00:23
2022-02-21 | C | 25 | 10:00:23 | 10:00:48
2022-02-21 | <D> | 35 | 10:00:48 | 10:01:23
2022-02-21 | B | 17 | 10:01:23 | 10:01:40
2022-02-21 | C | 16 | 10:01:40 | 10:01:56
2022-02-21 | <D> | 25 | 10:01:56 | 10:02:21
2022-02-21 | A | 16 | 10:02:21 | 10:02:37
2022-02-21 | C | 28 | 10:02:37 | 10:03:05
2022-02-21 | <D> | 17 | 10:03:05 | 10:03:22
2022-02-21 | B | 26 | 10:03:22 | 10:03:48
2022-02-21 | C | 24 | 10:03:48 | 10:04:12
2022-02-21 | <D> | 25 | 10:04:12 | 10:04:37
2022-02-21 | A | 17 | 10:04:37 | 10:04:54
2022-02-21 | B | 20 | 10:04:54 | 10:05:14
2022-02-21 | C | 27 | 10:05:14 | 10:05:41
2022-02-21 | <D> | 21 | 10:05:41 | 10:06:02
2022-02-21 | B | 15 | 10:06:02 | 10:06:17
2022-02-21 | <D> | 28 | 10:06:17 | 10:06:45
2022-02-21 | B | 23 | 10:06:45 | 10:07:08
2022-02-21 | C | 20 | 10:07:08 | 10:07:28
2022-02-21 | <D> | 21 | 10:07:28 | 10:07:49
2022-02-21 | A | 17 | 10:07:49 | 10:08:06
2022-02-21 | B | 25 | 10:08:06 | 10:08:31
2022-02-21 | C | 21 | 10:08:31 | 10:08:52
2022-02-21 | <D> | 18 | 10:08:52 | 10:09:10
2022-02-21 | B | 16 | 10:09:10 | 10:09:26
2022-02-21 | C | 18 | 10:09:26 | 10:09:44
2022-02-21 | <D> | 36 | 10:09:44 | 10:10:20
2022-02-21 | A | 17 | 10:10:20 | 10:10:37
2022-02-21 | B | 18 | 10:10:37 | 10:10:55
2022-02-21 | C | 22 | 10:10:55 | 10:11:17
2022-02-21 | <D> | 21 | 10:11:17 | 10:11:38
2022-02-21 | B | 15 | 10:11:38 | 10:11:53
2022-02-21 | C | 13 | 10:11:53 | 10:12:06
2022-02-21 | <D> | 19 | 10:12:06 | 10:12:25
2022-02-21 | B | 26 | 10:12:25 | 10:12:51
2022-02-21 | C | 22 | 10:12:51 | 10:13:13
2022-02-21 | <D> | 20 | 10:13:13 | 10:13:33
2022-02-21 | B | 26 | 10:13:33 | 10:13:59
2022-02-21 | C | 16 | 10:13:59 | 10:14:15
2022-02-21 | <D> | 15 | 10:14:15 | 10:14:30
2022-02-21 | A | 16 | 10:14:30 | 10:14:46
2022-02-21 | B | 27 | 10:14:46 | 10:15:13
2022-02-21 | C | 15 | 10:15:13 | 10:15:28
2022-02-21 | <D> | 21 | 10:15:28 | 10:15:49
2022-02-21 | A | 16 | 10:15:49 | 10:16:05
2022-02-21 | B | 25 | 10:16:05 | 10:16:30
2022-02-21 | C | 23 | 10:16:30 | 10:16:53
2022-02-21 | <D> | 21 | 10:16:53 | 10:17:14
2022-02-21 | B | 16 | 10:17:14 | 10:17:30
2022-02-21 | C | 19 | 10:17:30 | 10:17:49
2022-02-21 | <D> | 37 | 10:17:49 | 10:18:26
2022-02-21 | B | 18 | 10:18:26 | 10:18:44
2022-02-21 | C | 15 | 10:18:44 | 10:18:59
2022-02-21 | <D> | 19 | 10:18:59 | 10:19:18
2022-02-21 | B | 28 | 10:19:18 | 10:19:46
2022-02-21 | C | 15 | 10:19:46 | 10:20:01
2022-02-21 | <D> | 15 | 10:20:01 | 10:20:16
2022-02-21 | C | 17 | 10:20:16 | 10:20:33
2022-02-21 | <D> | 17 | 10:20:33 | 10:20:50
2022-02-21 | B | 26 | 10:20:50 | 10:21:16
2022-02-21 | C | 14 | 10:21:16 | 10:21:30
2022-02-21 | <D> | 21 | 10:21:30 | 10:21:51
2022-02-21 | B | 20 | 10:21:51 | 10:22:11
2022-02-21 | C | 15 | 10:22:11 | 10:22:26
2022-02-21 | <D> | 47 | 10:22:26 | 10:23:13
2022-02-21 | B | 27 | 10:23:13 | 10:23:40
2022-02-21 | C | 19 | 10:23:40 | 10:23:59
2022-02-21 | <D> | 16 | 10:23:59 | 10:24:15
2022-02-21 | B | 16 | 10:24:15 | 10:24:31
2022-02-21 | C | 21 | 10:24:31 | 10:24:52
2022-02-21 | <D> | 24 | 10:24:52 | 10:25:16
2022-02-21 | B | 18 | 10:25:16 | 10:25:34
2022-02-21 | C | 24 | 10:25:34 | 10:25:58
2022-02-21 | <D> | 20 | 10:25:58 | 10:26:18
2022-02-21 | B | 17 | 10:26:18 | 10:26:35
2022-02-21 | C | 13 | 10:26:35 | 10:26:48
2022-02-21 | <D> | 16 | 10:26:48 | 10:27:04
2022-02-21 | A | 33 | 10:27:04 | 10:27:37
2022-02-21 | B | 26 | 10:27:37 | 10:28:03
2022-02-21 | C | 20 | 10:28:03 | 10:28:23
2022-02-21 | <D> | 33 | 10:28:23 | 10:28:56
2022-02-21 | B | 15 | 10:28:56 | 10:29:11
2022-02-21 | C | 25 | 10:29:11 | 10:29:36
2022-02-21 | <D> | 15 | 10:29:36 | 10:29:51
2022-02-21 | A | 17 | 10:29:51 | 10:30:08
2022-02-21 | B | 16 | 10:30:08 | 10:30:24
2022-02-21 | C | 17 | 10:30:24 | 10:30:41
2022-02-21 | <D> | 31 | 10:30:41 | 10:31:12
2022-02-21 | B | 26 | 10:31:12 | 10:31:38
2022-02-21 | C | 24 | 10:31:38 | 10:32:02
2022-02-21 | <D> | 20 | 10:32:02 | 10:32:22
2022-02-21 | B | 24 | 10:32:22 | 10:32:46
2022-02-21 | C | 18 | 10:32:46 | 10:33:04
2022-02-21 | <D> | 22 | 10:33:04 | 10:33:26
2022-02-21 | B | 18 | 10:33:26 | 10:33:44
2022-02-21 | C | 20 | 10:33:44 | 10:34:04
2022-02-21 | <D> | 22 | 10:34:04 | 10:34:26
2022-02-21 | B | 21 | 10:34:26 | 10:34:47
2022-02-21 | C | 20 | 10:34:47 | 10:35:07
2022-02-21 | <D> | 22 | 10:35:07 | 10:35:29
2022-02-21 | B | 19 | 10:35:29 | 10:35:48
2022-02-21 | C | 16 | 10:35:48 | 10:36:04
2022-02-21 | <D> | 20 | 10:36:04 | 10:36:24
2022-02-21 | A | 17 | 10:36:24 | 10:36:41
2022-02-21 | B | 15 | 10:36:41 | 10:36:56
2022-02-21 | C | 22 | 10:36:56 | 10:37:18
2022-02-21 | <D> | 29 | 10:37:18 | 10:37:47
2022-02-21 | B | 24 | 10:37:47 | 10:38:11
2022-02-21 | C | 20 | 10:38:11 | 10:38:31
2022-02-21 | <D> | 31 | 10:38:31 | 10:39:02
2022-02-21 | B | 25 | 10:39:02 | 10:39:27
2022-02-21 | C | 22 | 10:39:27 | 10:39:49
2022-02-21 | <D> | 19 | 10:39:49 | 10:40:08
2022-02-21 | B | 26 | 10:40:08 | 10:40:34
2022-02-21 | C | 20 | 10:40:34 | 10:40:54
2022-02-21 | <D> | 17 | 10:40:54 | 10:41:11
2022-02-21 | B | 28 | 10:41:11 | 10:41:39
2022-02-21 | <D> | 19 | 10:41:39 | 10:41:58
2022-02-21 | C | 24 | 10:41:58 | 10:42:22
2022-02-21 | <D> | 27 | 10:42:22 | 10:42:49
2022-02-21 | B | 18 | 10:42:49 | 10:43:07
2022-02-21 | C | 25 | 10:43:07 | 10:43:32
2022-02-21 | <D> | 15 | 10:43:32 | 10:43:47
2022-02-21 | B | 25 | 10:43:47 | 10:44:12
2022-02-21 | C | 22 | 10:44:12 | 10:44:34
2022-02-21 | <D> | 15 | 10:44:34 | 10:44:49
2022-02-21 | A | 17 | 10:44:49 | 10:45:06
2022-02-21 | C | 21 | 10:45:06 | 10:45:27
2022-02-21 | <D> | 16 | 10:45:27 | 10:45:43
2022-02-21 | B | 26 | 10:45:43 | 10:46:09
2022-02-21 | C | 18 | 10:46:09 | 10:46:27
2022-02-21 | <D> | 23 | 10:46:27 | 10:46:50
2022-02-21 | B | 16 | 10:46:50 | 10:47:06
2022-02-21 | <D> | 16 | 10:47:06 | 10:47:22
2022-02-21 | C | 20 | 10:47:22 | 10:47:42
2022-02-21 | <D> | 17 | 10:47:42 | 10:47:59
2022-02-21 | A | 16 | 10:47:59 | 10:48:15
2022-02-21 | B | 16 | 10:48:15 | 10:48:31
2022-02-21 | C | 19 | 10:48:31 | 10:48:50
2022-02-21 | <D> | 17 | 10:48:50 | 10:49:07
2022-02-21 | B | 21 | 10:49:07 | 10:49:28
2022-02-21 | <D> | 17 | 10:49:28 | 10:49:45
2022-02-21 | C | 26 | 10:49:45 | 10:50:11
2022-02-21 | <D> | 15 | 10:50:11 | 10:50:26
2022-02-21 | A | 32 | 10:50:26 | 10:50:58
2022-02-21 | B | 21 | 10:50:58 | 10:51:19
2022-02-21 | C | 17 | 10:51:19 | 10:51:36
2022-02-21 | <D> | 26 | 10:51:36 | 10:52:02
2022-02-21 | B | 15 | 10:52:02 | 10:52:17
2022-02-21 | <D> | 37 | 10:52:17 | 10:52:54
2022-02-21 | A | 17 | 10:52:54 | 10:53:11
2022-02-21 | B | 21 | 10:53:11 | 10:53:32
2022-02-21 | C | 31 | 10:53:32 | 10:54:03
2022-02-21 | <D> | 15 | 10:54:03 | 10:54:18
2022-02-21 | B | 21 | 10:54:18 | 10:54:39
2022-02-21 | C | 15 | 10:54:39 | 10:54:54
2022-02-21 | <D> | 19 | 10:54:54 | 10:55:13
2022-02-21 | B | 20 | 10:55:13 | 10:55:33
2022-02-21 | C | 21 | 10:55:33 | 10:55:54
2022-02-21 | <D> | 22 | 10:55:54 | 10:56:16
2022-02-21 | B | 23 | 10:56:16 | 10:56:39
2022-02-21 | C | 18 | 10:56:39 | 10:56:57
2022-02-21 | <D> | 18 | 10:56:57 | 10:57:15
2022-02-21 | A | 17 | 10:57:15 | 10:57:32
2022-02-21 | B | 18 | 10:57:32 | 10:57:50
2022-02-21 | C | 15 | 10:57:50 | 10:58:05
2022-02-21 | <D> | 22 | 10:58:05 | 10:58:27
2022-02-21 | C | 21 | 10:58:27 | 10:58:48
2022-02-21 | <D> | 20 | 10:58:48 | 10:59:08
2022-02-21 | B | 19 | 10:59:08 | 10:59:27
2022-02-21 | C | 16 | 10:59:27 | 10:59:43
2022-02-21 | <D> | 22 | 10:59:43 | 11:00:05
2022-02-21 | A | 17 | 11:00:05 | 11:00:22
2022-02-21 | B | 15 | 11:00:22 | 11:00:37
2022-02-21 | C | 26 | 11:00:37 | 11:01:03
2022-02-21 | <D> | 15 | 11:01:03 | 11:01:18
2022-02-21 | B | 25 | 11:01:18 | 11:01:43
2022-02-21 | C | 29 | 11:01:43 | 11:02:12
2022-02-21 | <D> | 26 | 11:02:12 | 11:02:38
2022-02-21 | B | 16 | 11:02:38 | 11:02:54
2022-02-21 | C | 20 | 11:02:54 | 11:03:14
2022-02-21 | <D> | 55 | 11:03:14 | 11:04:09
2022-02-21 | A | 17 | 11:04:09 | 11:04:26
2022-02-21 | B | 26 | 11:04:26 | 11:04:52
2022-02-21 | C | 26 | 11:04:52 | 11:05:18
2022-02-21 | <D> | 19 | 11:05:18 | 11:05:37
2022-02-21 | A | 16 | 11:05:37 | 11:05:53
2022-02-21 | B | 23 | 11:05:53 | 11:06:16
2022-02-21 | C | 22 | 11:06:16 | 11:06:38
2022-02-21 | <D> | 19 | 11:06:38 | 11:06:57
2022-02-21 | A | 16 | 11:06:57 | 11:07:13
2022-02-21 | B | 21 | 11:07:13 | 11:07:34
2022-02-21 | C | 23 | 11:07:34 | 11:07:57
2022-02-21 | <D> | 24 | 11:07:57 | 11:08:21
2022-02-21 | B | 19 | 11:08:21 | 11:08:40
2022-02-21 | C | 18 | 11:08:40 | 11:08:58
2022-02-21 | <D> | 26 | 11:08:58 | 11:09:24
2022-02-21 | B | 28 | 11:09:24 | 11:09:52
2022-02-21 | C | 24 | 11:09:52 | 11:10:16
2022-02-21 | <D> | 23 | 11:10:16 | 11:10:39
2022-02-21 | B | 17 | 11:10:39 | 11:10:56
2022-02-21 | C | 22 | 11:10:56 | 11:11:18
2022-02-21 | <D> | 22 | 11:11:18 | 11:11:40
2022-02-21 | B | 31 | 11:11:40 | 11:12:11
2022-02-21 | C | 25 | 11:12:11 | 11:12:36
2022-02-21 | <D> | 15 | 11:12:36 | 11:12:51
2022-02-21 | B | 16 | 11:12:51 | 11:13:07
2022-02-21 | C | 16 | 11:13:07 | 11:13:23
2022-02-21 | <D> | 24 | 11:13:23 | 11:13:47
2022-02-21 | B | 21 | 11:13:47 | 11:14:08
2022-02-21 | C | 24 | 11:14:08 | 11:14:32
2022-02-21 | <D> | 22 | 11:14:32 | 11:14:54
2022-02-21 | B | 22 | 11:14:54 | 11:15:16
2022-02-21 | C | 19 | 11:15:16 | 11:15:35
2022-02-21 | <D> | 17 | 11:15:35 | 11:15:52
2022-02-21 | B | 22 | 11:15:52 | 11:16:14
2022-02-21 | C | 13 | 11:16:14 | 11:16:27
2022-02-21 | <D> | 15 | 11:16:27 | 11:16:42
2022-02-21 | C | 18 | 11:16:42 | 11:17:00
2022-02-21 | <D> | 22 | 11:17:00 | 11:17:22
2022-02-21 | B | 22 | 11:17:22 | 11:17:44
2022-02-21 | C | 17 | 11:17:44 | 11:18:01
2022-02-21 | <D> | 33 | 11:18:01 | 11:18:34
2022-02-21 | A | 17 | 11:18:34 | 11:18:51
2022-02-21 | B | 23 | 11:18:51 | 11:19:14
2022-02-21 | C | 21 | 11:19:14 | 11:19:35
2022-02-21 | <D> | 24 | 11:19:35 | 11:19:59
2022-02-21 | B | 18 | 11:19:59 | 11:20:17
2022-02-21 | C | 25 | 11:20:17 | 11:20:42
2022-02-21 | <D> | 17 | 11:20:42 | 11:20:59
2022-02-21 | B | 17 | 11:20:59 | 11:21:16
2022-02-21 | C | 15 | 11:21:16 | 11:21:31
2022-02-21 | <D> | 22 | 11:21:31 | 11:21:53
2022-02-21 | B | 18 | 11:21:53 | 11:22:11
2022-02-21 | C | 20 | 11:22:11 | 11:22:31
2022-02-21 | <D> | 15 | 11:22:31 | 11:22:46
2022-02-21 | B | 22 | 11:22:46 | 11:23:08
2022-02-21 | <D> | 16 | 11:23:08 | 11:23:24
2022-02-21 | B | 17 | 11:23:24 | 11:23:41
2022-02-21 | C | 13 | 11:23:41 | 11:23:54
2022-02-21 | <D> | 14 | 11:23:54 | 11:24:08
2022-02-21 | A | 17 | 11:24:08 | 11:24:25
2022-02-21 | B | 18 | 11:24:25 | 11:24:43
2022-02-21 | C | 27 | 11:24:43 | 11:25:10
2022-02-21 | <D> | 28 | 11:25:10 | 11:25:38
2022-02-21 | B | 23 | 11:25:38 | 11:26:01
2022-02-21 | C | 22 | 11:26:01 | 11:26:23
2022-02-21 | <D> | 30 | 11:26:23 | 11:26:53
2022-02-21 | B | 26 | 11:26:53 | 11:27:19
2022-02-21 | C | 18 | 11:27:19 | 11:27:37
2022-02-21 | <D> | 26 | 11:27:37 | 11:28:03
2022-02-21 | A | 17 | 11:28:03 | 11:28:20
2022-02-21 | B | 18 | 11:28:20 | 11:28:38
2022-02-21 | C | 26 | 11:28:38 | 11:29:04
2022-02-21 | <D> | 15 | 11:29:04 | 11:29:19
2022-02-21 | B | 20 | 11:29:19 | 11:29:39
2022-02-21 | C | 22 | 11:29:39 | 11:30:01
2022-02-21 | <D> | 25 | 11:30:01 | 11:30:26
2022-02-21 | B | 22 | 11:30:26 | 11:30:48
2022-02-21 | C | 21 | 11:30:48 | 11:31:09
2022-02-21 | <D> | 21 | 11:31:09 | 11:31:30
2022-02-21 | A | 16 | 11:31:30 | 11:31:46
2022-02-21 | B | 24 | 11:31:46 | 11:32:10
2022-02-21 | C | 25 | 11:32:10 | 11:32:35
2022-02-21 | <D> | 22 | 11:32:35 | 11:32:57
2022-02-21 | A | 32 | 11:32:57 | 11:33:29
2022-02-21 | B | 28 | 11:33:29 | 11:33:57
2022-02-21 | C | 21 | 11:33:57 | 11:34:18
2022-02-21 | <D> | 18 | 11:34:18 | 11:34:36
2022-02-21 | B | 22 | 11:34:36 | 11:34:58
2022-02-21 | C | 19 | 11:34:58 | 11:35:17
2022-02-21 | <D> | 27 | 11:35:17 | 11:35:44
2022-02-21 | B | 24 | 11:35:44 | 11:36:08
2022-02-21 | C | 20 | 11:36:08 | 11:36:28
2022-02-21 | <D> | 16 | 11:36:28 | 11:36:44
2022-02-21 | B | 15 | 11:36:44 | 11:36:59
2022-02-21 | C | 20 | 11:36:59 | 11:37:19
2022-02-21 | <D> | 25 | 11:37:19 | 11:37:44
2022-02-21 | B | 27 | 11:37:44 | 11:38:11
2022-02-21 | C | 16 | 11:38:11 | 11:38:27
2022-02-21 | <D> | 18 | 11:38:27 | 11:38:45
2022-02-21 | A | 17 | 11:38:45 | 11:39:02
2022-02-21 | B | 16 | 11:39:02 | 11:39:18
2022-02-21 | C | 23 | 11:39:18 | 11:39:41
2022-02-21 | <D> | 29 | 11:39:41 | 11:40:10
2022-02-21 | B | 26 | 11:40:10 | 11:40:36
2022-02-21 | C | 20 | 11:40:36 | 11:40:56
2022-02-21 | <D> | 35 | 11:40:56 | 11:41:31
2022-02-21 | B | 22 | 11:41:31 | 11:41:53
2022-02-21 | C | 23 | 11:41:53 | 11:42:16
2022-02-21 | <D> | 25 | 11:42:16 | 11:42:41
2022-02-21 | B | 17 | 11:42:41 | 11:42:58
2022-02-21 | C | 19 | 11:42:58 | 11:43:17
2022-02-21 | <D> | 21 | 11:43:17 | 11:43:38
2022-02-21 | A | 17 | 11:43:38 | 11:43:55
2022-02-21 | B | 24 | 11:43:55 | 11:44:19
2022-02-21 | C | 23 | 11:44:19 | 11:44:42
2022-02-21 | <D> | 21 | 11:44:42 | 11:45:03
2022-02-21 | B | 16 | 11:45:03 | 11:45:19
2022-02-21 | C | 23 | 11:45:19 | 11:45:42
2022-02-21 | <D> | 24 | 11:45:42 | 11:46:06
2022-02-21 | B | 19 | 11:46:06 | 11:46:25
2022-02-21 | C | 17 | 11:46:25 | 11:46:42
2022-02-21 | <D> | 25 | 11:46:42 | 11:47:07
2022-02-21 | B | 16 | 11:47:07 | 11:47:23
2022-02-21 | C | 24 | 11:47:23 | 11:47:47
2022-02-21 | <D> | 22 | 11:47:47 | 11:48:09
2022-02-21 | B | 23 | 11:48:09 | 11:48:32
2022-02-21 | C | 22 | 11:48:32 | 11:48:54
2022-02-21 | <D> | 26 | 11:48:54 | 11:49:20
2022-02-21 | B | 19 | 11:49:20 | 11:49:39
2022-02-21 | <D> | 15 | 11:49:39 | 11:49:54
2022-02-21 | C | 21 | 11:49:54 | 11:50:15
2022-02-21 | <D> | 24 | 11:50:15 | 11:50:39
2022-02-21 | B | 26 | 11:50:39 | 11:51:05
2022-02-21 | C | 21 | 11:51:05 | 11:51:26
2022-02-21 | <D> | 16 | 11:51:26 | 11:51:42
2022-02-21 | B | 16 | 11:51:42 | 11:51:58
2022-02-21 | C | 24 | 11:51:58 | 11:52:22
2022-02-21 | <D> | 25 | 11:52:22 | 11:52:47
2022-02-21 | B | 22 | 11:52:47 | 11:53:09
2022-02-21 | C | 31 | 11:53:09 | 11:53:40
2022-02-21 | <D> | 17 | 11:53:40 | 11:53:57
2022-02-21 | B | 19 | 11:53:57 | 11:54:16
2022-02-21 | <D> | 24 | 11:54:16 | 11:54:40
2022-02-21 | B | 18 | 11:54:40 | 11:54:58
2022-02-21 | C | 21 | 11:54:58 | 11:55:19
2022-02-21 | <D> | 18 | 11:55:19 | 11:55:37
2022-02-21 | B | 15 | 11:55:37 | 11:55:52
2022-02-21 | C | 20 | 11:55:52 | 11:56:12
2022-02-21 | <D> | 17 | 11:56:12 | 11:56:29
2022-02-21 | C | 22 | 11:56:29 | 11:56:51
2022-02-21 | <D> | 18 | 11:56:51 | 11:57:09
2022-02-21 | B | 24 | 11:57:09 | 11:57:33
2022-02-21 | C | 23 | 11:57:33 | 11:57:56
2022-02-21 | <D> | 23 | 11:57:56 | 11:58:19
2022-02-21 | A | 17 | 11:58:19 | 11:58:36
2022-02-21 | B | 18 | 11:58:36 | 11:58:54
2022-02-21 | C | 22 | 11:58:54 | 11:59:16
2022-02-21 | <D> | 27 | 11:59:16 | 11:59:43
2022-02-21 | A | 16 | 11:59:43 | 11:59:59
2022-02-21 | B | 26 | 11:59:59 | 12:00:25
2022-02-21 | C | 24 | 12:00:25 | 12:00:49
2022-02-21 | <D> | 22 | 12:00:49 | 12:01:11
2022-02-21 | B | 15 | 12:01:11 | 12:01:26
2022-02-21 | C | 15 | 12:01:26 | 12:01:41
2022-02-21 | <D> | 22 | 12:01:41 | 12:02:03
2022-02-21 | B | 26 | 12:02:03 | 12:02:29
2022-02-21 | C | 23 | 12:02:29 | 12:02:52
2022-02-21 | <D> | 26 | 12:02:52 | 12:03:18
2022-02-21 | B | 20 | 12:03:18 | 12:03:38
2022-02-21 | C | 15 | 12:03:38 | 12:03:53
2022-02-21 | <D> | 29 | 12:03:53 | 12:04:22
2022-02-21 | B | 18 | 12:04:22 | 12:04:40
2022-02-21 | C | 22 | 12:04:40 | 12:05:02
2022-02-21 | <D> | 18 | 12:05:02 | 12:05:20
2022-02-21 | A | 17 | 12:05:20 | 12:05:37
2022-02-21 | B | 21 | 12:05:37 | 12:05:58
2022-02-21 | C | 25 | 12:05:58 | 12:06:23
2022-02-21 | <D> | 23 | 12:06:23 | 12:06:46
2022-02-21 | B | 17 | 12:06:46 | 12:07:03
2022-02-21 | C | 15 | 12:07:03 | 12:07:18
2022-02-21 | <D> | 22 | 12:07:18 | 12:07:40
2022-02-21 | B | 19 | 12:07:40 | 12:07:59
2022-02-21 | C | 20 | 12:07:59 | 12:08:19
2022-02-21 | <D> | 29 | 12:08:19 | 12:08:48
2022-02-21 | B | 22 | 12:08:48 | 12:09:10
2022-02-21 | C | 24 | 12:09:10 | 12:09:34
2022-02-21 | <D> | 29 | 12:09:34 | 12:10:03
2022-02-21 | B | 24 | 12:10:03 | 12:10:27
2022-02-21 | C | 24 | 12:10:27 | 12:10:51
2022-02-21 | <D> | 23 | 12:10:51 | 12:11:14
2022-02-21 | B | 17 | 12:11:14 | 12:11:31
2022-02-21 | C | 24 | 12:11:31 | 12:11:55
2022-02-21 | <D> | 24 | 12:11:55 | 12:12:19
2022-02-21 | B | 19 | 12:12:19 | 12:12:38
2022-02-21 | C | 17 | 12:12:38 | 12:12:55
2022-02-21 | <D> | 39 | 12:12:55 | 12:13:34
2022-02-21 | B | 26 | 12:13:34 | 12:14:00
2022-02-21 | C | 23 | 12:14:00 | 12:14:23
2022-02-21 | <D> | 23 | 12:14:23 | 12:14:46
2022-02-21 | B | 18 | 12:14:46 | 12:15:04
2022-02-21 | <D> | 16 | 12:15:04 | 12:15:20
2022-02-21 | C | 24 | 12:15:20 | 12:15:44
2022-02-21 | <D> | 15 | 12:15:44 | 12:15:59
2022-02-21 | B | 26 | 12:15:59 | 12:16:25
2022-02-21 | C | 19 | 12:16:25 | 12:16:44
2022-02-21 | <D> | 24 | 12:16:44 | 12:17:08
2022-02-21 | B | 16 | 12:17:08 | 12:17:24
2022-02-21 | <D> | 15 | 12:17:24 | 12:17:39
2022-02-21 | C | 19 | 12:17:39 | 12:17:58
2022-02-21 | <D> | 15 | 12:17:58 | 12:18:13
2022-02-21 | B | 22 | 12:18:13 | 12:18:35
2022-02-21 | C | 21 | 12:18:35 | 12:18:56
2022-02-21 | <D> | 21 | 12:18:56 | 12:19:17
2022-02-21 | C | 13 | 12:19:17 | 12:19:30
2022-02-21 | <D> | 18 | 12:19:30 | 12:19:48
2022-02-21 | A | 17 | 12:19:48 | 12:20:05
2022-02-21 | B | 21 | 12:20:05 | 12:20:26
2022-02-21 | C | 27 | 12:20:26 | 12:20:53
2022-02-21 | <D> | 20 | 12:20:53 | 12:21:13
2022-02-21 | B | 19 | 12:21:13 | 12:21:32
2022-02-21 | C | 13 | 12:21:32 | 12:21:45
2022-02-21 | <D> | 25 | 12:21:45 | 12:22:10
2022-02-21 | B | 22 | 12:22:10 | 12:22:32
2022-02-21 | C | 20 | 12:22:32 | 12:22:52
2022-02-21 | <D> | 22 | 12:22:52 | 12:23:14
2022-02-21 | B | 17 | 12:23:14 | 12:23:31
2022-02-21 | C | 19 | 12:23:31 | 12:23:50
2022-02-21 | <D> | 32 | 12:23:50 | 12:24:22
2022-02-21 | B | 20 | 12:24:22 | 12:24:42
2022-02-21 | C | 21 | 12:24:42 | 12:25:03
2022-02-21 | <D> | 25 | 12:25:03 | 12:25:28
2022-02-21 | B | 24 | 12:25:28 | 12:25:52
2022-02-21 | C | 20 | 12:25:52 | 12:26:12
2022-02-21 | <D> | 17 | 12:26:12 | 12:26:29
2022-02-21 | B | 16 | 12:26:29 | 12:26:45
2022-02-21 | C | 20 | 12:26:45 | 12:27:05
2022-02-21 | <D> | 26 | 12:27:05 | 12:27:31
2022-02-21 | A | 17 | 12:27:31 | 12:27:48
2022-02-21 | B | 29 | 12:27:48 | 12:28:17
2022-02-21 | C | 30 | 12:28:17 | 12:28:47
2022-02-21 | <D> | 17 | 12:28:47 | 12:29:04
2022-02-21 | B | 17 | 12:29:04 | 12:29:21
2022-02-21 | C | 23 | 12:29:21 | 12:29:44
2022-02-21 | <D> | 20 | 12:29:44 | 12:30:04
2022-02-21 | B | 16 | 12:30:04 | 12:30:20
2022-02-21 | C | 21 | 12:30:20 | 12:30:41
2022-02-21 | <D> | 52 | 12:30:41 | 12:31:33
2022-02-21 | C | 21 | 12:31:33 | 12:31:54
2022-02-21 | <D> | 18 | 12:31:54 | 12:32:12
2022-02-21 | B | 26 | 12:32:12 | 12:32:38
2022-02-21 | C | 22 | 12:32:38 | 12:33:00
2022-02-21 | <D> | 24 | 12:33:00 | 12:33:24
2022-02-21 | A | 17 | 12:33:24 | 12:33:41
2022-02-21 | B | 23 | 12:33:41 | 12:34:04
2022-02-21 | C | 25 | 12:34:04 | 12:34:29
2022-02-21 | <D> | 27 | 12:34:29 | 12:34:56
2022-02-21 | B | 17 | 12:34:56 | 12:35:13
2022-02-21 | C | 25 | 12:35:13 | 12:35:38
2022-02-21 | <D> | 26 | 12:35:38 | 12:36:04
2022-02-21 | B | 22 | 12:36:04 | 12:36:26
2022-02-21 | C | 24 | 12:36:26 | 12:36:50
2022-02-21 | <D> | 29 | 12:36:50 | 12:37:19
2022-02-21 | B | 20 | 12:37:19 | 12:37:39
2022-02-21 | C | 19 | 12:37:39 | 12:37:58
2022-02-21 | <D> | 15 | 12:37:58 | 12:38:13
2022-02-21 | B | 26 | 12:38:13 | 12:38:39
2022-02-21 | C | 14 | 12:38:39 | 12:38:53
2022-02-21 | <D> | 31 | 12:38:53 | 12:39:24
2022-02-21 | A | 33 | 12:39:24 | 12:39:57
2022-02-21 | B | 15 | 12:39:57 | 12:40:12
2022-02-21 | C | 20 | 12:40:12 | 12:40:32
2022-02-21 | <D> | 28 | 12:40:32 | 12:41:00
2022-02-21 | B | 25 | 12:41:00 | 12:41:25
2022-02-21 | C | 22 | 12:41:25 | 12:41:47
2022-02-21 | <D> | 19 | 12:41:47 | 12:42:06
2022-02-21 | A | 17 | 12:42:06 | 12:42:23
2022-02-21 | B | 20 | 12:42:23 | 12:42:43
2022-02-21 | C | 21 | 12:42:43 | 12:43:04
2022-02-21 | <D> | 15 | 12:43:04 | 12:43:19
2022-02-21 | B | 17 | 12:43:19 | 12:43:36
2022-02-21 | <D> | 36 | 12:43:36 | 12:44:12
2022-02-21 | C | 16 | 12:44:12 | 12:44:28
2022-02-21 | <D> | 15 | 12:44:28 | 12:44:43
2022-02-21 | B | 31 | 12:44:43 | 12:45:14
2022-02-21 | C | 23 | 12:45:14 | 12:45:37
2022-02-21 | <D> | 23 | 12:45:37 | 12:46:00
2022-02-21 | B | 21 | 12:46:00 | 12:46:21
2022-02-21 | C | 24 | 12:46:21 | 12:46:45
2022-02-21 | <D> | 24 | 12:46:45 | 12:47:09
2022-02-21 | B | 21 | 12:47:09 | 12:47:30
2022-02-21 | C | 23 | 12:47:30 | 12:47:53
2022-02-21 | <D> | 31 | 12:47:53 | 12:48:24
2022-02-21 | B | 17 | 12:48:24 | 12:48:41
2022-02-21 | C | 21 | 12:48:41 | 12:49:02
2022-02-21 | <D> | 18 | 12:49:02 | 12:49:20
2022-02-21 | B | 24 | 12:49:20 | 12:49:44
2022-02-21 | C | 25 | 12:49:44 | 12:50:09
2022-02-21 | <D> | 22 | 12:50:09 | 12:50:31
2022-02-21 | B | 17 | 12:50:31 | 12:50:48
2022-02-21 | C | 20 | 12:50:48 | 12:51:08
2022-02-21 | <D> | 19 | 12:51:08 | 12:51:27
2022-02-21 | B | 19 | 12:51:27 | 12:51:46
2022-02-21 | C | 21 | 12:51:46 | 12:52:07
2022-02-21 | <D> | 30 | 12:52:07 | 12:52:37
2022-02-21 | B | 16 | 12:52:37 | 12:52:53
2022-02-21 | C | 22 | 12:52:53 | 12:53:15
2022-02-21 | <D> | 31 | 12:53:15 | 12:53:46
2022-02-21 | B | 26 | 12:53:46 | 12:54:12
2022-02-21 | C | 18 | 12:54:12 | 12:54:30
2022-02-21 | <D> | 19 | 12:54:30 | 12:54:49
2022-02-21 | B | 15 | 12:54:49 | 12:55:04
2022-02-21 | <D> | 18 | 12:55:04 | 12:55:22
2022-02-21 | A | 16 | 12:55:22 | 12:55:38
2022-02-21 | B | 20 | 12:55:38 | 12:55:58
2022-02-21 | C | 20 | 12:55:58 | 12:56:18
2022-02-21 | <D> | 22 | 12:56:18 | 12:56:40
2022-02-21 | A | 17 | 12:56:40 | 12:56:57
2022-02-21 | B | 28 | 12:56:57 | 12:57:25
2022-02-21 | C | 24 | 12:57:25 | 12:57:49
2022-02-21 | <D> | 21 | 12:57:49 | 12:58:10
2022-02-21 | B | 16 | 12:58:10 | 12:58:26
2022-02-21 | C | 25 | 12:58:26 | 12:58:51
2022-02-21 | <D> | 15 | 12:58:51 | 12:59:06
2022-02-21 | B | 24 | 12:59:06 | 12:59:30
2022-02-21 | C | 27 | 12:59:30 | 12:59:57
2022-02-21 | <D> | 30 | 12:59:57 | 13:00:27
2022-02-21 | B | 22 | 13:00:27 | 13:00:49
2022-02-21 | C | 26 | 13:00:49 | 13:01:15
2022-02-21 | <D> | 27 | 13:01:15 | 13:01:42
2022-02-21 | A | 16 | 13:01:42 | 13:01:58
2022-02-21 | B | 23 | 13:01:58 | 13:02:21
2022-02-21 | C | 20 | 13:02:21 | 13:02:41
2022-02-21 | <D> | 21 | 13:02:41 | 13:03:02
2022-02-21 | A | 16 | 13:03:02 | 13:03:18
2022-02-21 | B | 26 | 13:03:18 | 13:03:44
2022-02-21 | C | 20 | 13:03:44 | 13:04:04
2022-02-21 | <D> | 24 | 13:04:04 | 13:04:28
2022-02-21 | B | 25 | 13:04:28 | 13:04:53
2022-02-21 | C | 22 | 13:04:53 | 13:05:15
2022-02-21 | <D> | 25 | 13:05:15 | 13:05:40
2022-02-21 | B | 15 | 13:05:40 | 13:05:55
2022-02-21 | C | 17 | 13:05:55 | 13:06:12
2022-02-21 | <D> | 16 | 13:06:12 | 13:06:28
2022-02-21 | A | 16 | 13:06:28 | 13:06:44
2022-02-21 | B | 27 | 13:06:44 | 13:07:11
2022-02-21 | C | 26 | 13:07:11 | 13:07:37
2022-02-21 | <D> | 26 | 13:07:37 | 13:08:03
2022-02-21 | B | 17 | 13:08:03 | 13:08:20
2022-02-21 | C | 24 | 13:08:20 | 13:08:44
2022-02-21 | <D> | 24 | 13:08:44 | 13:09:08
2022-02-21 | A | 17 | 13:09:08 | 13:09:25
2022-02-21 | B | 21 | 13:09:25 | 13:09:46
2022-02-21 | C | 20 | 13:09:46 | 13:10:06
2022-02-21 | <D> | 18 | 13:10:06 | 13:10:24
2022-02-21 | B | 16 | 13:10:24 | 13:10:40
2022-02-21 | C | 21 | 13:10:40 | 13:11:01
2022-02-21 | <D> | 20 | 13:11:01 | 13:11:21
2022-02-21 | B | 24 | 13:11:21 | 13:11:45
2022-02-21 | C | 21 | 13:11:45 | 13:12:06
2022-02-21 | <D> | 24 | 13:12:06 | 13:12:30
2022-02-21 | A | 16 | 13:12:30 | 13:12:46
2022-02-21 | B | 21 | 13:12:46 | 13:13:07
2022-02-21 | C | 17 | 13:13:07 | 13:13:24
2022-02-21 | <D> | 21 | 13:13:24 | 13:13:45
2022-02-21 | A | 33 | 13:13:45 | 13:14:18
2022-02-21 | B | 26 | 13:14:18 | 13:14:44
2022-02-21 | C | 25 | 13:14:44 | 13:15:09
2022-02-21 | <D> | 24 | 13:15:09 | 13:15:33
2022-02-21 | B | 21 | 13:15:33 | 13:15:54
2022-02-21 | C | 15 | 13:15:54 | 13:16:09
2022-02-21 | <D> | 21 | 13:16:09 | 13:16:30
2022-02-21 | B | 25 | 13:16:30 | 13:16:55
2022-02-21 | C | 25 | 13:16:55 | 13:17:20
2022-02-21 | <D> | 23 | 13:17:20 | 13:17:43
2022-02-21 | B | 19 | 13:17:43 | 13:18:02
2022-02-21 | C | 13 | 13:18:02 | 13:18:15
2022-02-21 | <D> | 21 | 13:18:15 | 13:18:36
2022-02-21 | B | 26 | 13:18:36 | 13:19:02
2022-02-21 | C | 25 | 13:19:02 | 13:19:27
2022-02-21 | <D> | 24 | 13:19:27 | 13:19:51
2022-02-21 | B | 27 | 13:19:51 | 13:20:18
2022-02-21 | C | 26 | 13:20:18 | 13:20:44
2022-02-21 | <D> | 15 | 13:20:44 | 13:20:59
2022-02-21 | B | 21 | 13:20:59 | 13:21:20
2022-02-21 | C | 15 | 13:21:20 | 13:21:35
2022-02-21 | <D> | 20 | 13:21:35 | 13:21:55
2022-02-21 | B | 15 | 13:21:55 | 13:22:10
2022-02-21 | <D> | 27 | 13:22:10 | 13:22:37
2022-02-21 | C | 19 | 13:22:37 | 13:22:56
2022-02-21 | <D> | 17 | 13:22:56 | 13:23:13
2022-02-21 | B | 25 | 13:23:13 | 13:23:38
2022-02-21 | C | 18 | 13:23:38 | 13:23:56
2022-02-21 | <D> | 33 | 13:23:56 | 13:24:29
2022-02-21 | B | 19 | 13:24:29 | 13:24:48
2022-02-21 | C | 20 | 13:24:48 | 13:25:08
2022-02-21 | <D> | 21 | 13:25:08 | 13:25:29
2022-02-21 | B | 22 | 13:25:29 | 13:25:51
2022-02-21 | C | 23 | 13:25:51 | 13:26:14
2022-02-21 | <D> | 22 | 13:26:14 | 13:26:36
2022-02-21 | B | 23 | 13:26:36 | 13:26:59
2022-02-21 | C | 17 | 13:26:59 | 13:27:16
2022-02-21 | <D> | 15 | 13:27:16 | 13:27:31
2022-02-21 | B | 23 | 13:27:31 | 13:27:54
2022-02-21 | C | 16 | 13:27:54 | 13:28:10
2022-02-21 | <D> | 22 | 13:28:10 | 13:28:32
2022-02-21 | B | 20 | 13:28:32 | 13:28:52
2022-02-21 | C | 26 | 13:28:52 | 13:29:18
2022-02-21 | <D> | 21 | 13:29:18 | 13:29:39
2022-02-21 | B | 18 | 13:29:39 | 13:29:57
2022-02-21 | <D> | 19 | 13:29:57 | 13:30:16
2022-02-21 | B | 15 | 13:30:16 | 13:30:31
2022-02-21 | C | 22 | 13:30:31 | 13:30:53
2022-02-21 | <D> | 41 | 13:30:53 | 13:31:34
2022-02-21 | B | 22 | 13:31:34 | 13:31:56
2022-02-21 | C | 25 | 13:31:56 | 13:32:21
2022-02-21 | <D> | 17 | 13:32:21 | 13:32:38
2022-02-21 | B | 18 | 13:32:38 | 13:32:56
2022-02-21 | C | 20 | 13:32:56 | 13:33:16
2022-02-21 | <D> | 22 | 13:33:16 | 13:33:38
2022-02-21 | B | 16 | 13:33:38 | 13:33:54
2022-02-21 | C | 21 | 13:33:54 | 13:34:15
2022-02-21 | <D> | 24 | 13:34:15 | 13:34:39
2022-02-21 | B | 25 | 13:34:39 | 13:35:04
2022-02-21 | C | 20 | 13:35:04 | 13:35:24
2022-02-21 | <D> | 22 | 13:35:24 | 13:35:46
2022-02-21 | B | 21 | 13:35:46 | 13:36:07
2022-02-21 | C | 20 | 13:36:07 | 13:36:27
2022-02-21 | <D> | 15 | 13:36:27 | 13:36:42
2022-02-21 | B | 19 | 13:36:42 | 13:37:01
2022-02-21 | C | 20 | 13:37:01 | 13:37:21
2022-02-21 | <D> | 24 | 13:37:21 | 13:37:45
2022-02-21 | B | 15 | 13:37:45 | 13:38:00
2022-02-21 | C | 20 | 13:38:00 | 13:38:20
2022-02-21 | <D> | 17 | 13:38:20 | 13:38:37
2022-02-21 | B | 23 | 13:38:37 | 13:39:00
2022-02-21 | C | 27 | 13:39:00 | 13:39:27
2022-02-21 | <D> | 20 | 13:39:27 | 13:39:47
2022-02-21 | B | 15 | 13:39:47 | 13:40:02
2022-02-21 | C | 19 | 13:40:02 | 13:40:21
2022-02-21 | <D> | 18 | 13:40:21 | 13:40:39
2022-02-21 | B | 19 | 13:40:39 | 13:40:58
2022-02-21 | C | 14 | 13:40:58 | 13:41:12
2022-02-21 | <D> | 21 | 13:41:12 | 13:41:33
2022-02-21 | C | 21 | 13:41:33 | 13:41:54
2022-02-21 | <D> | 14 | 13:41:54 | 13:42:08
2022-02-21 | A | 17 | 13:42:08 | 13:42:25
2022-02-21 | B | 15 | 13:42:25 | 13:42:40
2022-02-21 | <D> | 15 | 13:42:40 | 13:42:55
2022-02-21 | B | 16 | 13:42:55 | 13:43:11
2022-02-21 | C | 22 | 13:43:11 | 13:43:33
2022-02-21 | <D> | 21 | 13:43:33 | 13:43:54
2022-02-21 | B | 22 | 13:43:54 | 13:44:16
2022-02-21 | C | 22 | 13:44:16 | 13:44:38
2022-02-21 | <D> | 21 | 13:44:38 | 13:44:59
2022-02-21 | B | 16 | 13:44:59 | 13:45:15
2022-02-21 | C | 21 | 13:45:15 | 13:45:36
2022-02-21 | <D> | 27 | 13:45:36 | 13:46:03
2022-02-21 | B | 21 | 13:46:03 | 13:46:24
2022-02-21 | C | 17 | 13:46:24 | 13:46:41
2022-02-21 | <D> | 22 | 13:46:41 | 13:47:03
2022-02-21 | B | 20 | 13:47:03 | 13:47:23
2022-02-21 | <D> | 19 | 13:47:23 | 13:47:42
2022-02-21 | A | 17 | 13:47:42 | 13:47:59
2022-02-21 | B | 15 | 13:47:59 | 13:48:14
2022-02-21 | C | 24 | 13:48:14 | 13:48:38
2022-02-21 | <D> | 22 | 13:48:38 | 13:49:00
2022-02-21 | A | 17 | 13:49:00 | 13:49:17
2022-02-21 | B | 22 | 13:49:17 | 13:49:39
2022-02-21 | C | 25 | 13:49:39 | 13:50:04
2022-02-21 | <D> | 16 | 13:50:04 | 13:50:20
2022-02-21 | A | 16 | 13:50:20 | 13:50:36
2022-02-21 | B | 20 | 13:50:36 | 13:50:56
2022-02-21 | C | 24 | 13:50:56 | 13:51:20
2022-02-21 | <D> | 20 | 13:51:20 | 13:51:40
2022-02-21 | B | 22 | 13:51:40 | 13:52:02
2022-02-21 | C | 22 | 13:52:02 | 13:52:24
2022-02-21 | <D> | 19 | 13:52:24 | 13:52:43
2022-02-21 | B | 18 | 13:52:43 | 13:53:01
2022-02-21 | C | 20 | 13:53:01 | 13:53:21
2022-02-21 | <D> | 16 | 13:53:21 | 13:53:37
2022-02-21 | B | 27 | 13:53:37 | 13:54:04
2022-02-21 | C | 22 | 13:54:04 | 13:54:26
2022-02-21 | <D> | 25 | 13:54:26 | 13:54:51
2022-02-21 | B | 15 | 13:54:51 | 13:55:06
2022-02-21 | C | 22 | 13:55:06 | 13:55:28
2022-02-21 | <D> | 17 | 13:55:28 | 13:55:45
2022-02-21 | B | 20 | 13:55:45 | 13:56:05
2022-02-21 | C | 22 | 13:56:05 | 13:56:27
2022-02-21 | <D> | 19 | 13:56:27 | 13:56:46
2022-02-21 | B | 20 | 13:56:46 | 13:57:06
2022-02-21 | <D> | 15 | 13:57:06 | 13:57:21
2022-02-21 | B | 17 | 13:57:21 | 13:57:38
2022-02-21 | <D> | 15 | 13:57:38 | 13:57:53
2022-02-21 | A | 17 | 13:57:53 | 13:58:10
2022-02-21 | B | 25 | 13:58:10 | 13:58:35
2022-02-21 | C | 26 | 13:58:35 | 13:59:01
2022-02-21 | <D> | 19 | 13:59:01 | 13:59:20
2022-02-21 | B | 17 | 13:59:20 | 13:59:37
2022-02-21 | C | 21 | 13:59:37 | 13:59:58
2022-02-21 | <D> | 24 | 13:59:58 | 14:00:22
2022-02-21 | B | 22 | 14:00:22 | 14:00:44
2022-02-21 | C | 25 | 14:00:44 | 14:01:09
2022-02-21 | <D> | 18 | 14:01:09 | 14:01:27
2022-02-21 | B | 17 | 14:01:27 | 14:01:44
2022-02-21 | C | 15 | 14:01:44 | 14:01:59
2022-02-21 | <D> | 16 | 14:01:59 | 14:02:15
2022-02-21 | A | 17 | 14:02:15 | 14:02:32
2022-02-21 | B | 23 | 14:02:32 | 14:02:55
2022-02-21 | C | 28 | 14:02:55 | 14:03:23
2022-02-21 | <D> | 22 | 14:03:23 | 14:03:45
2022-02-21 | B | 15 | 14:03:45 | 14:04:00
2022-02-21 | C | 21 | 14:04:00 | 14:04:21
2022-02-21 | <D> | 22 | 14:04:21 | 14:04:43
2022-02-21 | B | 19 | 14:04:43 | 14:05:02
2022-02-21 | C | 22 | 14:05:02 | 14:05:24
2022-02-21 | <D> | 23 | 14:05:24 | 14:05:47
2022-02-21 | B | 26 | 14:05:47 | 14:06:13
2022-02-21 | C | 21 | 14:06:13 | 14:06:34
2022-02-21 | <D> | 24 | 14:06:34 | 14:06:58
2022-02-21 | A | 17 | 14:06:58 | 14:07:15
2022-02-21 | B | 16 | 14:07:15 | 14:07:31
2022-02-21 | C | 20 | 14:07:31 | 14:07:51
2022-02-21 | <D> | 22 | 14:07:51 | 14:08:13
2022-02-21 | A | 17 | 14:08:13 | 14:08:30
2022-02-21 | B | 26 | 14:08:30 | 14:08:56
2022-02-21 | C | 23 | 14:08:56 | 14:09:19
2022-02-21 | <D> | 20 | 14:09:19 | 14:09:39
2022-02-21 | A | 17 | 14:09:39 | 14:09:56
2022-02-21 | B | 16 | 14:09:56 | 14:10:12
2022-02-21 | C | 20 | 14:10:12 | 14:10:32
2022-02-21 | <D> | 23 | 14:10:32 | 14:10:55
2022-02-21 | B | 19 | 14:10:55 | 14:11:14
2022-02-21 | <D> | 23 | 14:11:14 | 14:11:37
2022-02-21 | A | 17 | 14:11:37 | 14:11:54
2022-02-21 | C | 22 | 14:11:54 | 14:12:16
2022-02-21 | <D> | 20 | 14:12:16 | 14:12:36
2022-02-21 | B | 25 | 14:12:36 | 14:13:01
2022-02-21 | C | 18 | 14:13:01 | 14:13:19
2022-02-21 | <D> | 27 | 14:13:19 | 14:13:46
2022-02-21 | A | 32 | 14:13:46 | 14:14:18
2022-02-21 | B | 19 | 14:14:18 | 14:14:37
2022-02-21 | C | 26 | 14:14:37 | 14:15:03
2022-02-21 | <D> | 21 | 14:15:03 | 14:15:24
2022-02-21 | B | 30 | 14:15:24 | 14:15:54
2022-02-21 | C | 25 | 14:15:54 | 14:16:19
2022-02-21 | <D> | 26 | 14:16:19 | 14:16:45
2022-02-21 | C | 22 | 14:16:45 | 14:17:07
2022-02-21 | <D> | 27 | 14:17:07 | 14:17:34
2022-02-21 | B | 26 | 14:17:34 | 14:18:00
2022-02-21 | C | 23 | 14:18:00 | 14:18:23
2022-02-21 | <D> | 22 | 14:18:23 | 14:18:45
2022-02-21 | B | 16 | 14:18:45 | 14:19:01
2022-02-21 | <D> | 31 | 14:19:01 | 14:19:32
2022-02-21 | B | 15 | 14:19:32 | 14:19:47
2022-02-21 | C | 21 | 14:19:47 | 14:20:08
2022-02-21 | <D> | 20 | 14:20:08 | 14:20:28
2022-02-21 | B | 16 | 14:20:28 | 14:20:44
2022-02-21 | C | 21 | 14:20:44 | 14:21:05
2022-02-21 | <D> | 33 | 14:21:05 | 14:21:38
2022-02-21 | B | 26 | 14:21:38 | 14:22:04
2022-02-21 | C | 24 | 14:22:04 | 14:22:28
2022-02-21 | <D> | 36 | 14:22:28 | 14:23:04
2022-02-21 | B | 19 | 14:23:04 | 14:23:23
2022-02-21 | C | 22 | 14:23:23 | 14:23:45
2022-02-21 | <D> | 26 | 14:23:45 | 14:24:11
2022-02-21 | B | 23 | 14:24:11 | 14:24:34
2022-02-21 | C | 21 | 14:24:34 | 14:24:55
2022-02-21 | <D> | 28 | 14:24:55 | 14:25:23
2022-02-21 | A | 17 | 14:25:23 | 14:25:40
2022-02-21 | B | 26 | 14:25:40 | 14:26:06
2022-02-21 | C | 29 | 14:26:06 | 14:26:35
2022-02-21 | <D> | 15 | 14:26:35 | 14:26:50
2022-02-21 | A | 17 | 14:26:50 | 14:27:07
2022-02-21 | B | 22 | 14:27:07 | 14:27:29
2022-02-21 | C | 24 | 14:27:29 | 14:27:53
2022-02-21 | <D> | 32 | 14:27:53 | 14:28:25
2022-02-21 | B | 23 | 14:28:25 | 14:28:48
2022-02-21 | C | 30 | 14:28:48 | 14:29:18
2022-02-21 | <D> | 20 | 14:29:18 | 14:29:38
2022-02-21 | A | 16 | 14:29:38 | 14:29:54
2022-02-21 | C | 20 | 14:29:54 | 14:30:14
2022-02-21 | <D> | 33 | 14:30:14 | 14:30:47
2022-02-21 | B | 25 | 14:30:47 | 14:31:12
2022-02-21 | C | 20 | 14:31:12 | 14:31:32
2022-02-21 | <D> | 36 | 14:31:32 | 14:32:08
2022-02-21 | B | 18 | 14:32:08 | 14:32:26
2022-02-21 | C | 32 | 14:32:26 | 14:32:58
2022-02-21 | <D> | 23 | 14:32:58 | 14:33:21
2022-02-21 | B | 28 | 14:33:21 | 14:33:49
2022-02-21 | C | 18 | 14:33:49 | 14:34:07
2022-02-21 | <D> | 30 | 14:34:07 | 14:34:37
2022-02-21 | B | 19 | 14:34:37 | 14:34:56
2022-02-21 | C | 19 | 14:34:56 | 14:35:15
2022-02-21 | <D> | 18 | 14:35:15 | 14:35:33
2022-02-21 | A | 16 | 14:35:33 | 14:35:49
2022-02-21 | B | 24 | 14:35:49 | 14:36:13
2022-02-21 | C | 24 | 14:36:13 | 14:36:37
2022-02-21 | <D> | 24 | 14:36:37 | 14:37:01
2022-02-21 | C | 22 | 14:37:01 | 14:37:23
2022-02-21 | <D> | 16 | 14:37:23 | 14:37:39
2022-02-21 | B | 25 | 14:37:39 | 14:38:04
2022-02-21 | C | 19 | 14:38:04 | 14:38:23
2022-02-21 | <D> | 28 | 14:38:23 | 14:38:51
2022-02-21 | B | 19 | 14:38:51 | 14:39:10
2022-02-21 | C | 20 | 14:39:10 | 14:39:30
2022-02-21 | <D> | 27 | 14:39:30 | 14:39:57
2022-02-21 | B | 23 | 14:39:57 | 14:40:20
2022-02-21 | C | 25 | 14:40:20 | 14:40:45
2022-02-21 | <D> | 27 | 14:40:45 | 14:41:12
2022-02-21 | B | 16 | 14:41:12 | 14:41:28
2022-02-21 | C | 26 | 14:41:28 | 14:41:54
2022-02-21 | <D> | 30 | 14:41:54 | 14:42:24
2022-02-21 | B | 24 | 14:42:24 | 14:42:48
2022-02-21 | C | 16 | 14:42:48 | 14:43:04
2022-02-21 | <D> | 39 | 14:43:04 | 14:43:43
2022-02-21 | B | 17 | 14:43:43 | 14:44:00
2022-02-21 | C | 25 | 14:44:00 | 14:44:25
2022-02-21 | <D> | 19 | 14:44:25 | 14:44:44
2022-02-21 | B | 25 | 14:44:44 | 14:45:09
2022-02-21 | C | 24 | 14:45:09 | 14:45:33
2022-02-21 | <D> | 26 | 14:45:33 | 14:45:59
2022-02-21 | B | 22 | 14:45:59 | 14:46:21
2022-02-21 | C | 21 | 14:46:21 | 14:46:42
2022-02-21 | <D> | 19 | 14:46:42 | 14:47:01
2022-02-21 | B | 25 | 14:47:01 | 14:47:26
2022-02-21 | C | 21 | 14:47:26 | 14:47:47
2022-02-21 | <D> | 26 | 14:47:47 | 14:48:13
2022-02-21 | B | 16 | 14:48:13 | 14:48:29
2022-02-21 | C | 14 | 14:48:29 | 14:48:43
2022-02-21 | <D> | 20 | 14:48:43 | 14:49:03
2022-02-21 | B | 23 | 14:49:03 | 14:49:26
2022-02-21 | C | 26 | 14:49:26 | 14:49:52
2022-02-21 | <D> | 18 | 14:49:52 | 14:50:10
2022-02-21 | B | 15 | 14:50:10 | 14:50:25
2022-02-21 | C | 14 | 14:50:25 | 14:50:39
2022-02-21 | <D> | 35 | 14:50:39 | 14:51:14
2022-02-21 | B | 27 | 14:51:14 | 14:51:41
2022-02-21 | C | 29 | 14:51:41 | 14:52:10
2022-02-21 | <D> | 23 | 14:52:10 | 14:52:33
2022-02-21 | B | 16 | 14:52:33 | 14:52:49
2022-02-21 | <D> | 17 | 14:52:49 | 14:53:06
2022-02-21 | C | 27 | 14:53:06 | 14:53:33
2022-02-21 | <D> | 24 | 14:53:33 | 14:53:57
2022-02-21 | B | 17 | 14:53:57 | 14:54:14
2022-02-21 | C | 20 | 14:54:14 | 14:54:34
2022-02-21 | <D> | 32 | 14:54:34 | 14:55:06
2022-02-21 | A | 16 | 14:55:06 | 14:55:22
2022-02-21 | B | 25 | 14:55:22 | 14:55:47
2022-02-21 | C | 30 | 14:55:47 | 14:56:17
2022-02-21 | <D> | 27 | 14:56:17 | 14:56:44
2022-02-21 | B | 23 | 14:56:44 | 14:57:07
2022-02-21 | C | 26 | 14:57:07 | 14:57:33
2022-02-21 | <D> | 17 | 14:57:33 | 14:57:50
2022-02-21 | B | 17 | 14:57:50 | 14:58:07
2022-02-21 | C | 19 | 14:58:07 | 14:58:26
2022-02-21 | <D> | 31 | 14:58:26 | 14:58:57
2022-02-21 | B | 22 | 14:58:57 | 14:59:19
2022-02-21 | C | 27 | 14:59:19 | 14:59:46
2022-02-21 | <D> | 34 | 14:59:46 | 15:00:20
2022-02-21 | B | 18 | 15:00:20 | 15:00:38
2022-02-21 | C | 24 | 15:00:38 | 15:01:02
2022-02-21 | <D> | 29 | 15:01:02 | 15:01:31
2022-02-21 | B | 25 | 15:01:31 | 15:01:56
2022-02-21 | C | 15 | 15:01:56 | 15:02:11
2022-02-21 | <D> | 29 | 15:02:11 | 15:02:40
2022-02-21 | C | 22 | 15:02:40 | 15:03:02
2022-02-21 | <D> | 21 | 15:03:02 | 15:03:23
2022-02-21 | B | 18 | 15:03:23 | 15:03:41
2022-02-21 | C | 24 | 15:03:41 | 15:04:05
2022-02-21 | <D> | 32 | 15:04:05 | 15:04:37
2022-02-21 | B | 25 | 15:04:37 | 15:05:02
2022-02-21 | C | 29 | 15:05:02 | 15:05:31
2022-02-21 | <D> | 25 | 15:05:31 | 15:05:56
2022-02-21 | B | 21 | 15:05:56 | 15:06:17
2022-02-21 | C | 13 | 15:06:17 | 15:06:30
2022-02-21 | <D> | 20 | 15:06:30 | 15:06:50
2022-02-21 | B | 25 | 15:06:50 | 15:07:15
2022-02-21 | C | 29 | 15:07:15 | 15:07:44
2022-02-21 | <D> | 29 | 15:07:44 | 15:08:13
2022-02-21 | B | 25 | 15:08:13 | 15:08:38
2022-02-21 | C | 25 | 15:08:38 | 15:09:03
2022-02-21 | <D> | 29 | 15:09:03 | 15:09:32
2022-02-21 | A | 17 | 15:09:32 | 15:09:49
2022-02-21 | B | 22 | 15:09:49 | 15:10:11
2022-02-21 | C | 29 | 15:10:11 | 15:10:40
2022-02-21 | <D> | 31 | 15:10:40 | 15:11:11
2022-02-21 | B | 19 | 15:11:11 | 15:11:30
2022-02-21 | C | 25 | 15:11:30 | 15:11:55
2022-02-21 | <D> | 33 | 15:11:55 | 15:12:28
2022-02-21 | B | 17 | 15:12:28 | 15:12:45
2022-02-21 | C | 25 | 15:12:45 | 15:13:10
2022-02-21 | <D> | 23 | 15:13:10 | 15:13:33
2022-02-21 | A | 17 | 15:13:33 | 15:13:50
2022-02-21 | B | 30 | 15:13:50 | 15:14:20
2022-02-21 | C | 16 | 15:14:20 | 15:14:36
2022-02-21 | <D> | 22 | 15:14:36 | 15:14:58
2022-02-21 | B | 27 | 15:14:58 | 15:15:25
2022-02-21 | C | 23 | 15:15:25 | 15:15:48
2022-02-21 | <D> | 32 | 15:15:48 | 15:16:20
2022-02-21 | B | 26 | 15:16:20 | 15:16:46
2022-02-21 | C | 26 | 15:16:46 | 15:17:12
2022-02-21 | <D> | 26 | 15:17:12 | 15:17:38
2022-02-21 | A | 17 | 15:17:38 | 15:17:55
2022-02-21 | B | 29 | 15:17:55 | 15:18:24
2022-02-21 | C | 23 | 15:18:24 | 15:18:47
2022-02-21 | <D> | 31 | 15:18:47 | 15:19:18
2022-02-21 | B | 27 | 15:19:18 | 15:19:45
2022-02-21 | C | 22 | 15:19:45 | 15:20:07
2022-02-21 | <D> | 23 | 15:20:07 | 15:20:30
2022-02-21 | B | 21 | 15:20:30 | 15:20:51
2022-02-21 | C | 25 | 15:20:51 | 15:21:16
2022-02-21 | <D> | 34 | 15:21:16 | 15:21:50
2022-02-21 | A | 17 | 15:21:50 | 15:22:07
2022-02-21 | B | 25 | 15:22:07 | 15:22:32
2022-02-21 | C | 26 | 15:22:32 | 15:22:58
2022-02-21 | <D> | 30 | 15:22:58 | 15:23:28
2022-02-21 | C | 26 | 15:23:28 | 15:23:54
2022-02-21 | <D> | 29 | 15:23:54 | 15:24:23
2022-02-21 | B | 25 | 15:24:23 | 15:24:48
2022-02-21 | C | 30 | 15:24:48 | 15:25:18
2022-02-21 | <D> | 28 | 15:25:18 | 15:25:46
2022-02-21 | A | 32 | 15:25:46 | 15:26:18
2022-02-21 | B | 19 | 15:26:18 | 15:26:37
2022-02-21 | C | 28 | 15:26:37 | 15:27:05
2022-02-21 | <D> | 19 | 15:27:05 | 15:27:24
2022-02-21 | B | 24 | 15:27:24 | 15:27:48
2022-02-21 | C | 21 | 15:27:48 | 15:28:09
2022-02-21 | <D> | 19 | 15:28:09 | 15:28:28
2022-02-21 | B | 16 | 15:28:28 | 15:28:44
2022-02-21 | C | 20 | 15:28:44 | 15:29:04
2022-02-21 | <D> | 26 | 15:29:04 | 15:29:30
2022-02-21 | B | 28 | 15:29:30 | 15:29:58
2022-02-21 | C | 22 | 15:29:58 | 15:30:20
2022-02-21 | <D> | 22 | 15:30:20 | 15:30:42
2022-02-21 | A | 17 | 15:30:42 | 15:30:59
2022-02-21 | B | 15 | 15:30:59 | 15:31:14
2022-02-21 | <D> | 26 | 15:31:14 | 15:31:40
2022-02-21 | B | 17 | 15:31:40 | 15:31:57
2022-02-21 | C | 22 | 15:31:57 | 15:32:19
2022-02-21 | <D> | 15 | 15:32:19 | 15:32:34
2022-02-21 | B | 20 | 15:32:34 | 15:32:54
2022-02-21 | <D> | 30 | 15:32:54 | 15:33:24
2022-02-21 | B | 16 | 15:33:24 | 15:33:40
2022-02-21 | C | 19 | 15:33:40 | 15:33:59
2022-02-21 | <D> | 16 | 15:33:59 | 15:34:15
2022-02-21 | B | 27 | 15:34:15 | 15:34:42
2022-02-21 | C | 28 | 15:34:42 | 15:35:10
2022-02-21 | <D> | 23 | 15:35:10 | 15:35:33
2022-02-21 | B | 16 | 15:35:33 | 15:35:49
2022-02-21 | C | 26 | 15:35:49 | 15:36:15
2022-02-21 | <D> | 30 | 15:36:15 | 15:36:45
2022-02-21 | A | 17 | 15:36:45 | 15:37:02
2022-02-21 | B | 26 | 15:37:02 | 15:37:28
2022-02-21 | C | 25 | 15:37:28 | 15:37:53
2022-02-21 | <D> | 31 | 15:37:53 | 15:38:24
2022-02-21 | B | 21 | 15:38:24 | 15:38:45
2022-02-21 | C | 25 | 15:38:45 | 15:39:10
2022-02-21 | <D> | 22 | 15:39:10 | 15:39:32
2022-02-21 | A | 17 | 15:39:32 | 15:39:49
2022-02-21 | B | 30 | 15:39:49 | 15:40:19
2022-02-21 | C | 17 | 15:40:19 | 15:40:36
2022-02-21 | <D> | 26 | 15:40:36 | 15:41:02
2022-02-21 | B | 17 | 15:41:02 | 15:41:19
2022-02-21 | C | 20 | 15:41:19 | 15:41:39
2022-02-21 | <D> | 33 | 15:41:39 | 15:42:12
2022-02-21 | B | 26 | 15:42:12 | 15:42:38
2022-02-21 | C | 22 | 15:42:38 | 15:43:00
2022-02-21 | <D> | 20 | 15:43:00 | 15:43:20
2022-02-21 | A | 17 | 15:43:20 | 15:43:37
2022-02-21 | B | 19 | 15:43:37 | 15:43:56
2022-02-21 | C | 32 | 15:43:56 | 15:44:28
2022-02-21 | <D> | 18 | 15:44:28 | 15:44:46
2022-02-21 | B | 27 | 15:44:46 | 15:45:13
2022-02-21 | C | 19 | 15:45:13 | 15:45:32
2022-02-21 | <D> | 25 | 15:45:32 | 15:45:57
2022-02-21 | B | 29 | 15:45:57 | 15:46:26
2022-02-21 | C | 19 | 15:46:26 | 15:46:45
2022-02-21 | <D> | 24 | 15:46:45 | 15:47:09
2022-02-21 | B | 25 | 15:47:09 | 15:47:34
2022-02-21 | C | 21 | 15:47:34 | 15:47:55
2022-02-21 | <D> | 22 | 15:47:55 | 15:48:17
2022-02-21 | B | 15 | 15:48:17 | 15:48:32
2022-02-21 | C | 17 | 15:48:32 | 15:48:49
2022-02-21 | <D> | 28 | 15:48:49 | 15:49:17
2022-02-21 | B | 29 | 15:49:17 | 15:49:46
2022-02-21 | C | 23 | 15:49:46 | 15:50:09
2022-02-21 | <D> | 24 | 15:50:09 | 15:50:33
2022-02-21 | B | 15 | 15:50:33 | 15:50:48
2022-02-21 | C | 27 | 15:50:48 | 15:51:15
2022-02-21 | <D> | 26 | 15:51:15 | 15:51:41
2022-02-21 | A | 17 | 15:51:41 | 15:51:58
2022-02-21 | B | 28 | 15:51:58 | 15:52:26
2022-02-21 | C | 24 | 15:52:26 | 15:52:50
2022-02-21 | <D> | 16 | 15:52:50 | 15:53:06
2022-02-21 | A | 17 | 15:53:06 | 15:53:23
2022-02-21 | C | 28 | 15:53:23 | 15:53:51
2022-02-21 | <D> | 40 | 15:53:51 | 15:54:31
2022-02-21 | B | 26 | 15:54:31 | 15:54:57
2022-02-21 | C | 27 | 15:54:57 | 15:55:24
2022-02-21 | <D> | 18 | 15:55:24 | 15:55:42
2022-02-21 | A | 17 | 15:55:42 | 15:55:59
2022-02-21 | B | 28 | 15:55:59 | 15:56:27
2022-02-21 | C | 25 | 15:56:27 | 15:56:52
2022-02-21 | <D> | 18 | 15:56:52 | 15:57:10
2022-02-21 | B | 25 | 15:57:10 | 15:57:35
2022-02-21 | C | 14 | 15:57:35 | 15:57:49
2022-02-21 | <D> | 50 | 15:57:49 | 15:58:39
2022-02-21 | B | 25 | 15:58:39 | 15:59:04
2022-02-21 | C | 25 | 15:59:04 | 15:59:29
2022-02-21 | <D> | 37 | 15:59:29 | 16:00:06
2022-02-21 | A | 17 | 16:00:06 | 16:00:23
2022-02-21 | B | 30 | 16:00:23 | 16:00:53
2022-02-21 | C | 29 | 16:00:53 | 16:01:22
2022-02-21 | <D> | 38 | 16:01:22 | 16:02:00
2022-02-21 | B | 32 | 16:02:00 | 16:02:32
2022-02-21 | C | 24 | 16:02:32 | 16:02:56
2022-02-21 | <D> | 32 | 16:02:56 | 16:03:28
2022-02-21 | B | 24 | 16:03:28 | 16:03:52
2022-02-21 | C | 24 | 16:03:52 | 16:04:16
2022-02-21 | <D> | 29 | 16:04:16 | 16:04:45
2022-02-21 | B | 19 | 16:04:45 | 16:05:04
2022-02-21 | C | 24 | 16:05:04 | 16:05:28
2022-02-21 | <D> | 46 | 16:05:28 | 16:06:14
2022-02-21 | A | 17 | 16:06:14 | 16:06:31
2022-02-21 | B | 35 | 16:06:31 | 16:07:06
2022-02-21 | C | 25 | 16:07:06 | 16:07:31
2022-02-21 | <D> | 33 | 16:07:31 | 16:08:04
2022-02-21 | A | 17 | 16:08:04 | 16:08:21
2022-02-21 | B | 33 | 16:08:21 | 16:08:54
2022-02-21 | C | 28 | 16:08:54 | 16:09:22
2022-02-21 | <D> | 28 | 16:09:22 | 16:09:50
2022-02-21 | A | 17 | 16:09:50 | 16:10:07
2022-02-21 | B | 20 | 16:10:07 | 16:10:27
2022-02-21 | C | 22 | 16:10:27 | 16:10:49
2022-02-21 | <D> | 56 | 16:10:49 | 16:11:45
2022-02-21 | B | 31 | 16:11:45 | 16:12:16
2022-02-21 | C | 34 | 16:12:16 | 16:12:50
2022-02-21 | <D> | 41 | 16:12:50 | 16:13:31
2022-02-21 | B | 31 | 16:13:31 | 16:14:02
2022-02-21 | C | 22 | 16:14:02 | 16:14:24
2022-02-21 | <D> | 38 | 16:14:24 | 16:15:02
2022-02-21 | A | 17 | 16:15:02 | 16:15:19
2022-02-21 | B | 24 | 16:15:19 | 16:15:43
2022-02-21 | C | 35 | 16:15:43 | 16:16:18
2022-02-21 | <D> | 30 | 16:16:18 | 16:16:48
2022-02-21 | B | 29 | 16:16:48 | 16:17:17
2022-02-21 | C | 20 | 16:17:17 | 16:17:37
2022-02-21 | <D> | 31 | 16:17:37 | 16:18:08
2022-02-21 | A | 17 | 16:18:08 | 16:18:25
2022-02-21 | B | 28 | 16:18:25 | 16:18:53
2022-02-21 | C | 23 | 16:18:53 | 16:19:16
2022-02-21 | <D> | 31 | 16:19:16 | 16:19:47
2022-02-21 | A | 16 | 16:19:47 | 16:20:03
2022-02-21 | B | 23 | 16:20:03 | 16:20:26
2022-02-21 | C | 31 | 16:20:26 | 16:20:57
2022-02-21 | <D> | 38 | 16:20:57 | 16:21:35
2022-02-21 | B | 28 | 16:21:35 | 16:22:03
2022-02-21 | C | 28 | 16:22:03 | 16:22:31
2022-02-21 | <D> | 40 | 16:22:31 | 16:23:11
2022-02-21 | B | 27 | 16:23:11 | 16:23:38
2022-02-21 | C | 26 | 16:23:38 | 16:24:04
2022-02-21 | <D> | 28 | 16:24:04 | 16:24:32
2022-02-21 | B | 23 | 16:24:32 | 16:24:55
2022-02-21 | C | 27 | 16:24:55 | 16:25:22
2022-02-21 | <D> | 31 | 16:25:22 | 16:25:53
2022-02-21 | B | 24 | 16:25:53 | 16:26:17
2022-02-21 | C | 23 | 16:26:17 | 16:26:40
2022-02-21 | <D> | 32 | 16:26:40 | 16:27:12
2022-02-21 | A | 17 | 16:27:12 | 16:27:29
2022-02-21 | B | 15 | 16:27:29 | 16:27:44
2022-02-21 | C | 22 | 16:27:44 | 16:28:06
2022-02-21 | <D> | 47 | 16:28:06 | 16:28:53
2022-02-21 | A | 17 | 16:28:53 | 16:29:10
2022-02-21 | B | 22 | 16:29:10 | 16:29:32
2022-02-21 | C | 22 | 16:29:32 | 16:29:54
2022-02-21 | <D> | 44 | 16:29:54 | 16:30:38
2022-02-21 | A | 17 | 16:30:38 | 16:30:55
2022-02-21 | B | 20 | 16:30:55 | 16:31:15
2022-02-21 | C | 23 | 16:31:15 | 16:31:38
2022-02-21 | <D> | 47 | 16:31:38 | 16:32:25
2022-02-21 | A | 17 | 16:32:25 | 16:32:42
2022-02-21 | B | 21 | 16:32:42 | 16:33:03
2022-02-21 | C | 26 | 16:33:03 | 16:33:29
2022-02-21 | <D> | 27 | 16:33:29 | 16:33:56
2022-02-21 | B | 23 | 16:33:56 | 16:34:19
2022-02-21 | C | 26 | 16:34:19 | 16:34:45
2022-02-21 | <D> | 28 | 16:34:45 | 16:35:13
2022-02-21 | B | 21 | 16:35:13 | 16:35:34
2022-02-21 | C | 20 | 16:35:34 | 16:35:54
2022-02-21 | <D> | 37 | 16:35:54 | 16:36:31
2022-02-21 | B | 23 | 16:36:31 | 16:36:54
2022-02-21 | C | 23 | 16:36:54 | 16:37:17
2022-02-21 | <D> | 29 | 16:37:17 | 16:37:46
2022-02-21 | A | 17 | 16:37:46 | 16:38:03
2022-02-21 | B | 22 | 16:38:03 | 16:38:25
2022-02-21 | C | 24 | 16:38:25 | 16:38:49
2022-02-21 | <D> | 47 | 16:38:49 | 16:39:36
2022-02-21 | B | 22 | 16:39:36 | 16:39:58
2022-02-21 | C | 25 | 16:39:58 | 16:40:23
2022-02-21 | <D> | 43 | 16:40:23 | 16:41:06
2022-02-21 | A | 32 | 16:41:06 | 16:41:38
2022-02-21 | B | 22 | 16:41:38 | 16:42:00
2022-02-21 | C | 26 | 16:42:00 | 16:42:26
2022-02-21 | <D> | 51 | 16:42:26 | 16:43:17
2022-02-21 | B | 24 | 16:43:17 | 16:43:41
2022-02-21 | C | 24 | 16:43:41 | 16:44:05
2022-02-21 | <D> | 40 | 16:44:05 | 16:44:45
2022-02-21 | A | 16 | 16:44:45 | 16:45:01
2022-02-21 | B | 18 | 16:45:01 | 16:45:19
2022-02-21 | C | 28 | 16:45:19 | 16:45:47
2022-02-21 | <D> | 56 | 16:45:47 | 16:46:43
2022-02-21 | A | 17 | 16:46:43 | 16:47:00
2022-02-21 | B | 24 | 16:47:00 | 16:47:24
2022-02-21 | C | 23 | 16:47:24 | 16:47:47
2022-02-21 | <D> | 29 | 16:47:47 | 16:48:16
2022-02-21 | A | 17 | 16:48:16 | 16:48:33
2022-02-21 | B | 24 | 16:48:33 | 16:48:57
2022-02-21 | C | 28 | 16:48:57 | 16:49:25
2022-02-21 | <D> | 37 | 16:49:25 | 16:50:02
2022-02-21 | A | 17 | 16:50:02 | 16:50:19
2022-02-21 | B | 24 | 16:50:19 | 16:50:43
2022-02-21 | C | 23 | 16:50:43 | 16:51:06
2022-02-21 | <D> | 29 | 16:51:06 | 16:51:35
2022-02-21 | B | 24 | 16:51:35 | 16:51:59
2022-02-21 | C | 24 | 16:51:59 | 16:52:23
2022-02-21 | <D> | 44 | 16:52:23 | 16:53:07
2022-02-21 | C | 20 | 16:53:07 | 16:53:27
2022-02-21 | <D> | 42 | 16:53:27 | 16:54:09
2022-02-21 | B | 24 | 16:54:09 | 16:54:33
2022-02-21 | C | 24 | 16:54:33 | 16:54:57
2022-02-21 | <D> | 33 | 16:54:57 | 16:55:30
2022-02-21 | B | 23 | 16:55:30 | 16:55:53
2022-02-21 | C | 19 | 16:55:53 | 16:56:12
2022-02-21 | <D> | 63 | 16:56:12 | 16:57:15
2022-02-21 | B | 22 | 16:57:15 | 16:57:37
2022-02-21 | C | 25 | 16:57:37 | 16:58:02
2022-02-21 | <D> | 31 | 16:58:02 | 16:58:33
2022-02-21 | A | 17 | 16:58:33 | 16:58:50
2022-02-21 | B | 16 | 16:58:50 | 16:59:06
2022-02-21 | C | 25 | 16:59:06 | 16:59:31
2022-02-21 | <D> | 27 | 16:59:31 | 16:59:58
2022-02-21 | B | 19 | 16:59:58 | 17:00:17
2022-02-21 | C | 18 | 17:00:17 | 17:00:35
2022-02-21 | <D> | 33 | 17:00:35 | 17:01:08
2022-02-21 | A | 17 | 17:01:08 | 17:01:25
2022-02-21 | B | 22 | 17:01:25 | 17:01:47
2022-02-21 | C | 22 | 17:01:47 | 17:02:09
2022-02-21 | <D> | 39 | 17:02:09 | 17:02:48
2022-02-21 | A | 17 | 17:02:48 | 17:03:05
2022-02-21 | B | 24 | 17:03:05 | 17:03:29
2022-02-21 | C | 28 | 17:03:29 | 17:03:57
2022-02-21 | <D> | 42 | 17:03:57 | 17:04:39
2022-02-21 | B | 23 | 17:04:39 | 17:05:02
2022-02-21 | C | 28 | 17:05:02 | 17:05:30
2022-02-21 | <D> | 48 | 17:05:30 | 17:06:18
2022-02-21 | B | 24 | 17:06:18 | 17:06:42
2022-02-21 | C | 25 | 17:06:42 | 17:07:07
2022-02-21 | <D> | 37 | 17:07:07 | 17:07:44
2022-02-21 | B | 20 | 17:07:44 | 17:08:04
2022-02-21 | C | 27 | 17:08:04 | 17:08:31
2022-02-21 | <D> | 49 | 17:08:31 | 17:09:20
2022-02-21 | A | 17 | 17:09:20 | 17:09:37
2022-02-21 | B | 24 | 17:09:37 | 17:10:01
2022-02-21 | C | 28 | 17:10:01 | 17:10:29
2022-02-21 | <D> | 41 | 17:10:29 | 17:11:10
2022-02-21 | A | 17 | 17:11:10 | 17:11:27
2022-02-21 | B | 25 | 17:11:27 | 17:11:52
2022-02-21 | C | 29 | 17:11:52 | 17:12:21
2022-02-21 | <D> | 89 | 17:12:21 | 17:13:50
2022-02-21 | B | 26 | 17:13:50 | 17:14:16
2022-02-21 | C | 30 | 17:14:16 | 17:14:46
2022-02-21 | <D> | 57 | 17:14:46 | 17:15:43
2022-02-21 | A | 33 | 17:15:43 | 17:16:16
2022-02-21 | B | 26 | 17:16:16 | 17:16:42
2022-02-21 | C | 30 | 17:16:42 | 17:17:12
2022-02-21 | <D> | 42 | 17:17:12 | 17:17:54
2022-02-21 | A | 32 | 17:17:54 | 17:18:26
2022-02-21 | B | 26 | 17:18:26 | 17:18:52
2022-02-21 | C | 30 | 17:18:52 | 17:19:22
2022-02-21 | <D> | 42 | 17:19:22 | 17:20:04
2022-02-21 | A | 17 | 17:20:04 | 17:20:21
2022-02-21 | B | 26 | 17:20:21 | 17:20:47
2022-02-21 | C | 30 | 17:20:47 | 17:21:17
2022-02-21 | <D> | 57 | 17:21:17 | 17:22:14
2022-02-21 | A | 16 | 17:22:14 | 17:22:30
2022-02-21 | B | 26 | 17:22:30 | 17:22:56
2022-02-21 | C | 30 | 17:22:56 | 17:23:26
2022-02-21 | <D> | 57 | 17:23:26 | 17:24:23
2022-02-21 | A | 33 | 17:24:23 | 17:24:56
2022-02-21 | B | 26 | 17:24:56 | 17:25:22
2022-02-21 | C | 30 | 17:25:22 | 17:25:52
2022-02-21 | <D> | 58 | 17:25:52 | 17:26:50
2022-02-21 | B | 26 | 17:26:50 | 17:27:16
2022-02-21 | C | 30 | 17:27:16 | 17:27:46
2022-02-21 | <D> | 57 | 17:27:46 | 17:28:43
2022-02-21 | A | 33 | 17:28:43 | 17:29:16
2022-02-21 | B | 26 | 17:29:16 | 17:29:42
2022-02-21 | C | 30 | 17:29:42 | 17:30:12
2022-02-21 | <D> | 55 | 17:30:12 | 17:31:07
2022-02-21 | B | 26 | 17:31:07 | 17:31:33
2022-02-21 | C | 30 | 17:31:33 | 17:32:03
2022-02-21 | <D> | 73 | 17:32:03 | 17:33:16
2022-02-21 | B | 26 | 17:33:16 | 17:33:42
2022-02-21 | C | 20 | 17:33:42 | 17:34:02
2022-02-21 | <D> | 71 | 17:34:02 | 17:35:13
2022-02-21 | A | 17 | 17:35:13 | 17:35:30
2022-02-21 | B | 26 | 17:35:30 | 17:35:56
2022-02-21 | C | 30 | 17:35:56 | 17:36:26
2022-02-21 | <D> | 57 | 17:36:26 | 17:37:23
2022-02-21 | B | 26 | 17:37:23 | 17:37:49
2022-02-21 | C | 28 | 17:37:49 | 17:38:17
2022-02-21 | <D> | 77 | 17:38:17 | 17:39:34
2022-02-21 | A | 16 | 17:39:34 | 17:39:50
2022-02-21 | B | 26 | 17:39:50 | 17:40:16
2022-02-21 | C | 30 | 17:40:16 | 17:40:46
2022-02-21 | <D> | 57 | 17:40:46 | 17:41:43
2022-02-21 | A | 17 | 17:41:43 | 17:42:00
2022-02-21 | B | 26 | 17:42:00 | 17:42:26
2022-02-21 | C | 24 | 17:42:26 | 17:42:50
2022-02-21 | <D> | 64 | 17:42:50 | 17:43:54
2022-02-21 | B | 25 | 17:43:54 | 17:44:19
2022-02-21 | C | 29 | 17:44:19 | 17:44:48
2022-02-21 | <D> | 79 | 17:44:48 | 17:46:07
2022-02-21 | B | 24 | 17:46:07 | 17:46:31
2022-02-21 | C | 26 | 17:46:31 | 17:46:57
2022-02-21 | <D> | 57 | 17:46:57 | 17:47:54
2022-02-21 | A | 17 | 17:47:54 | 17:48:11
2022-02-21 | B | 25 | 17:48:11 | 17:48:36
2022-02-21 | C | 29 | 17:48:36 | 17:49:05
2022-02-21 | <D> | 54 | 17:49:05 | 17:49:59
2022-02-21 | A | 33 | 17:49:59 | 17:50:32
2022-02-21 | B | 25 | 17:50:32 | 17:50:57
2022-02-21 | C | 26 | 17:50:57 | 17:51:23
2022-02-21 | <D> | 38 | 17:51:23 | 17:52:01
2022-02-21 | B | 23 | 17:52:01 | 17:52:24
2022-02-21 | C | 28 | 17:52:24 | 17:52:52
2022-02-21 | <D> | 19 | 17:52:52 | 17:53:11
2022-02-21 | B | 24 | 17:53:11 | 17:53:35
2022-02-21 | C | 26 | 17:53:35 | 17:54:01
2022-02-21 | <D> | 18 | 17:54:01 | 17:54:19
2022-02-21 | A | 17 | 17:54:19 | 17:54:36
2022-02-21 | B | 15 | 17:54:36 | 17:54:51
2022-02-21 | C | 21 | 17:54:51 | 17:55:12
2022-02-21 | <D> | 23 | 17:55:12 | 17:55:35
2022-02-21 | B | 22 | 17:55:35 | 17:55:57
2022-02-21 | <D> | 22 | 17:55:57 | 17:56:19
2022-02-21 | C | 26 | 17:56:19 | 17:56:45
2022-02-21 | <D> | 24 | 17:56:45 | 17:57:09
2022-02-21 | B | 17 | 17:57:09 | 17:57:26
2022-02-21 | C | 15 | 17:57:26 | 17:57:41
2022-02-21 | <D> | 16 | 17:57:41 | 17:57:57
2022-02-21 | B | 22 | 17:57:57 | 17:58:19
2022-02-21 | C | 25 | 17:58:19 | 17:58:44
2022-02-21 | <D> | 25 | 17:58:44 | 17:59:09
2022-02-21 | B | 17 | 17:59:09 | 17:59:26
2022-02-21 | C | 18 | 17:59:26 | 17:59:44
2022-02-21 | <D> | 33 | 17:59:44 | 18:00:17
2022-02-21 | B | 20 | 18:00:17 | 18:00:37
2022-02-21 | C | 22 | 18:00:37 | 18:00:59
2022-02-21 | <D> | 31 | 18:00:59 | 18:01:30
2022-02-21 | B | 16 | 18:01:30 | 18:01:46
2022-02-21 | C | 21 | 18:01:46 | 18:02:07
2022-02-21 | <D> | 16 | 18:02:07 | 18:02:23
2022-02-21 | B | 23 | 18:02:23 | 18:02:46
2022-02-21 | C | 13 | 18:02:46 | 18:02:59
2022-02-21 | <D> | 22 | 18:02:59 | 18:03:21
2022-02-21 | B | 16 | 18:03:21 | 18:03:37
2022-02-21 | C | 20 | 18:03:37 | 18:03:57
2022-02-21 | <D> | 36 | 18:03:57 | 18:04:33
2022-02-21 | B | 15 | 18:04:33 | 18:04:48
2022-02-21 | C | 21 | 18:04:48 | 18:05:09
2022-02-21 | <D> | 26 | 18:05:09 | 18:05:35
2022-02-21 | B | 23 | 18:05:35 | 18:05:58
2022-02-21 | C | 17 | 18:05:58 | 18:06:15
2022-02-21 | <D> | 17 | 18:06:15 | 18:06:32
2022-02-21 | A | 16 | 18:06:32 | 18:06:48
2022-02-21 | B | 15 | 18:06:48 | 18:07:03
2022-02-21 | C | 20 | 18:07:03 | 18:07:23
2022-02-21 | <D> | 24 | 18:07:23 | 18:07:47
2022-02-21 | B | 19 | 18:07:47 | 18:08:06
2022-02-21 | C | 20 | 18:08:06 | 18:08:26
2022-02-21 | <D> | 52 | 18:08:26 | 18:09:18
2022-02-21 | C | 14 | 18:09:18 | 18:09:32
2022-02-21 | <D> | 16 | 18:09:32 | 18:09:48
2022-02-21 | B | 19 | 18:09:48 | 18:10:07
2022-02-21 | C | 16 | 18:10:07 | 18:10:23
2022-02-21 | <D> | 19 | 18:10:23 | 18:10:42
2022-02-21 | B | 21 | 18:10:42 | 18:11:03
2022-02-21 | C | 16 | 18:11:03 | 18:11:19
2022-02-21 | <D> | 29 | 18:11:19 | 18:11:48
2022-02-21 | B | 22 | 18:11:48 | 18:12:10
2022-02-21 | C | 21 | 18:12:10 | 18:12:31
2022-02-21 | <D> | 24 | 18:12:31 | 18:12:55
2022-02-21 | B | 17 | 18:12:55 | 18:13:12
2022-02-21 | C | 13 | 18:13:12 | 18:13:25
2022-02-21 | <D> | 28 | 18:13:25 | 18:13:53
2022-02-21 | C | 17 | 18:13:53 | 18:14:10
2022-02-21 | <D> | 22 | 18:14:10 | 18:14:32
2022-02-21 | B | 18 | 18:14:32 | 18:14:50
2022-02-21 | C | 18 | 18:14:50 | 18:15:08
2022-02-21 | <D> | 24 | 18:15:08 | 18:15:32
2022-02-21 | B | 15 | 18:15:32 | 18:15:47
2022-02-21 | C | 20 | 18:15:47 | 18:16:07
2022-02-21 | <D> | 26 | 18:16:07 | 18:16:33
2022-02-21 | B | 22 | 18:16:33 | 18:16:55
2022-02-21 | C | 20 | 18:16:55 | 18:17:15
2022-02-21 | <D> | 23 | 18:17:15 | 18:17:38
2022-02-21 | B | 15 | 18:17:38 | 18:17:53
2022-02-21 | C | 22 | 18:17:53 | 18:18:15
2022-02-21 | <D> | 20 | 18:18:15 | 18:18:35
2022-02-21 | B | 21 | 18:18:35 | 18:18:56
2022-02-21 | C | 22 | 18:18:56 | 18:19:18
2022-02-21 | <D> | 26 | 18:19:18 | 18:19:44
2022-02-21 | B | 18 | 18:19:44 | 18:20:02
2022-02-21 | C | 19 | 18:20:02 | 18:20:21
2022-02-21 | <D> | 22 | 18:20:21 | 18:20:43
2022-02-21 | B | 17 | 18:20:43 | 18:21:00
2022-02-21 | C | 23 | 18:21:00 | 18:21:23
2022-02-21 | <D> | 16 | 18:21:23 | 18:21:39
2022-02-21 | B | 16 | 18:21:39 | 18:21:55
2022-02-21 | <D> | 14 | 18:21:55 | 18:22:09
2022-02-21 | C | 20 | 18:22:09 | 18:22:29
2022-02-21 | <D> | 24 | 18:22:29 | 18:22:53
2022-02-21 | B | 17 | 18:22:53 | 18:23:10
2022-02-21 | <D> | 23 | 18:23:10 | 18:23:33
2022-02-21 | B | 18 | 18:23:33 | 18:23:51
2022-02-21 | C | 24 | 18:23:51 | 18:24:15
2022-02-21 | <D> | 24 | 18:24:15 | 18:24:39
2022-02-21 | B | 15 | 18:24:39 | 18:24:54
2022-02-21 | C | 21 | 18:24:54 | 18:25:15
2022-02-21 | <D> | 40 | 18:25:15 | 18:25:55
2022-02-21 | B | 16 | 18:25:55 | 18:26:11
2022-02-21 | C | 21 | 18:26:11 | 18:26:32
2022-02-21 | <D> | 28 | 18:26:32 | 18:27:00
2022-02-21 | B | 18 | 18:27:00 | 18:27:18
2022-02-21 | C | 19 | 18:27:18 | 18:27:37
2022-02-21 | <D> | 29 | 18:27:37 | 18:28:06
2022-02-21 | B | 18 | 18:28:06 | 18:28:24
2022-02-21 | C | 19 | 18:28:24 | 18:28:43
2022-02-21 | <D> | 30 | 18:28:43 | 18:29:13
2022-02-21 | B | 17 | 18:29:13 | 18:29:30
2022-02-21 | C | 24 | 18:29:30 | 18:29:54
2022-02-21 | <D> | 18 | 18:29:54 | 18:30:12
2022-02-21 | C | 23 | 18:30:12 | 18:30:35
2022-02-21 | <D> | 34 | 18:30:35 | 18:31:09
2022-02-21 | B | 15 | 18:31:09 | 18:31:24
2022-02-21 | <D> | 27 | 18:31:24 | 18:31:51
2022-02-21 | C | 20 | 18:31:51 | 18:32:11
2022-02-21 | <D> | 36 | 18:32:11 | 18:32:47
2022-02-21 | B | 18 | 18:32:47 | 18:33:05
2022-02-21 | <D> | 32 | 18:33:05 | 18:33:37
2022-02-21 | B | 17 | 18:33:37 | 18:33:54
2022-02-21 | C | 27 | 18:33:54 | 18:34:21
2022-02-21 | <D> | 35 | 18:34:21 | 18:34:56
2022-02-21 | B | 18 | 18:34:56 | 18:35:14
2022-02-21 | C | 22 | 18:35:14 | 18:35:36
2022-02-21 | <D> | 23 | 18:35:36 | 18:35:59
2022-02-21 | B | 18 | 18:35:59 | 18:36:17
2022-02-21 | C | 20 | 18:36:17 | 18:36:37
2022-02-21 | <D> | 17 | 18:36:37 | 18:36:54
2022-02-21 | C | 13 | 18:36:54 | 18:37:07
2022-02-21 | <D> | 29 | 18:37:07 | 18:37:36
2022-02-21 | C | 21 | 18:37:36 | 18:37:57
2022-02-21 | <D> | 19 | 18:37:57 | 18:38:16
2022-02-21 | B | 18 | 18:38:16 | 18:38:34
2022-02-21 | C | 15 | 18:38:34 | 18:38:49
2022-02-21 | <D> | 30 | 18:38:49 | 18:39:19
2022-02-21 | B | 18 | 18:39:19 | 18:39:37
2022-02-21 | <D> | 68 | 18:39:37 | 18:40:45
2022-02-21 | B | 16 | 18:40:45 | 18:41:01
2022-02-21 | <D> | 67 | 18:41:01 | 18:42:08
2022-02-21 | B | 19 | 18:42:08 | 18:42:27
2022-02-21 | <D> | 61 | 18:42:27 | 18:43:28
2022-02-21 | B | 18 | 18:43:28 | 18:43:46
2022-02-21 | C | 14 | 18:43:46 | 18:44:00
2022-02-21 | <D> | 15 | 18:44:00 | 18:44:15
2022-02-21 | C | 24 | 18:44:15 | 18:44:39
2022-02-21 | <D> | 18 | 18:44:39 | 18:44:57
2022-02-21 | B | 17 | 18:44:57 | 18:45:14
2022-02-21 | C | 22 | 18:45:14 | 18:45:36
2022-02-21 | <D> | 70 | 18:45:36 | 18:46:46
2022-02-21 | B | 15 | 18:46:46 | 18:47:01
2022-02-21 | C | 14 | 18:47:01 | 18:47:15
2022-02-21 | <D> | 14 | 18:47:15 | 18:47:29
2022-02-21 | B | 16 | 18:47:29 | 18:47:45
2022-02-21 | C | 21 | 18:47:45 | 18:48:06
2022-02-21 | <D> | 29 | 18:48:06 | 18:48:35
2022-02-21 | B | 18 | 18:48:35 | 18:48:53
2022-02-21 | <D> | 15 | 18:48:53 | 18:49:08
2022-02-21 | C | 17 | 18:49:08 | 18:49:25
2022-02-21 | <D> | 25 | 18:49:25 | 18:49:50
2022-02-21 | C | 13 | 18:49:50 | 18:50:03
2022-02-21 | <D> | 22 | 18:50:03 | 18:50:25
2022-02-21 | B | 16 | 18:50:25 | 18:50:41
2022-02-21 | C | 22 | 18:50:41 | 18:51:03
2022-02-21 | <D> | 22 | 18:51:03 | 18:51:25
2022-02-21 | B | 16 | 18:51:25 | 18:51:41
2022-02-21 | C | 16 | 18:51:41 | 18:51:57
2022-02-21 | <D> | 26 | 18:51:57 | 18:52:23
2022-02-21 | B | 17 | 18:52:23 | 18:52:40
2022-02-21 | C | 19 | 18:52:40 | 18:52:59
2022-02-21 | <D> | 22 | 18:52:59 | 18:53:21
2022-02-21 | B | 17 | 18:53:21 | 18:53:38
2022-02-21 | C | 15 | 18:53:38 | 18:53:53
2022-02-21 | <D> | 35 | 18:53:53 | 18:54:28
2022-02-21 | B | 19 | 18:54:28 | 18:54:47
2022-02-21 | <D> | 15 | 18:54:47 | 18:55:02
2022-02-21 | C | 22 | 18:55:02 | 18:55:24
2022-02-21 | <D> | 15 | 18:55:24 | 18:55:39
2022-02-21 | B | 19 | 18:55:39 | 18:55:58
2022-02-21 | C | 23 | 18:55:58 | 18:56:21
2022-02-21 | <D> | 20 | 18:56:21 | 18:56:41
2022-02-21 | B | 15 | 18:56:41 | 18:56:56
2022-02-21 | C | 16 | 18:56:56 | 18:57:12
2022-02-21 | <D> | 23 | 18:57:12 | 18:57:35
2022-02-21 | B | 16 | 18:57:35 | 18:57:51
2022-02-21 | <D> | 15 | 18:57:51 | 18:58:06
2022-02-21 | B | 15 | 18:58:06 | 18:58:21
2022-02-21 | <D> | 33 | 18:58:21 | 18:58:54
2022-02-21 | C | 13 | 18:58:54 | 18:59:07
2022-02-21 | <D> | 21 | 18:59:07 | 18:59:28
2022-02-21 | B | 15 | 18:59:28 | 18:59:43
2022-02-21 | C | 19 | 18:59:43 | 19:00:02
2022-02-21 | <D> | 33 | 19:00:02 | 19:00:35
2022-02-21 | B | 18 | 19:00:35 | 19:00:53
2022-02-21 | C | 17 | 19:00:53 | 19:01:10
2022-02-21 | <D> | 23 | 19:01:10 | 19:01:33
2022-02-21 | B | 18 | 19:01:33 | 19:01:51
2022-02-21 | C | 20 | 19:01:51 | 19:02:11
2022-02-21 | <D> | 19 | 19:02:11 | 19:02:30
2022-02-21 | B | 16 | 19:02:30 | 19:02:46
2022-02-21 | C | 19 | 19:02:46 | 19:03:05
2022-02-21 | <D> | 21 | 19:03:05 | 19:03:26
2022-02-21 | B | 19 | 19:03:26 | 19:03:45
2022-02-21 | <D> | 21 | 19:03:45 | 19:04:06
2022-02-21 | C | 25 | 19:04:06 | 19:04:31
2022-02-21 | <D> | 22 | 19:04:31 | 19:04:53
2022-02-21 | B | 16 | 19:04:53 | 19:05:09
2022-02-21 | C | 17 | 19:05:09 | 19:05:26
2022-02-21 | <D> | 23 | 19:05:26 | 19:05:49
2022-02-21 | B | 23 | 19:05:49 | 19:06:12
2022-02-21 | C | 22 | 19:06:12 | 19:06:34
2022-02-21 | <D> | 30 | 19:06:34 | 19:07:04
2022-02-21 | B | 22 | 19:07:04 | 19:07:26
2022-02-21 | C | 13 | 19:07:26 | 19:07:39
2022-02-21 | <D> | 34 | 19:07:39 | 19:08:13
2022-02-21 | B | 17 | 19:08:13 | 19:08:30
2022-02-21 | C | 16 | 19:08:30 | 19:08:46
2022-02-21 | <D> | 33 | 19:08:46 | 19:09:19
2022-02-21 | C | 13 | 19:09:19 | 19:09:32
2022-02-21 | <D> | 33 | 19:09:32 | 19:10:05
2022-02-21 | B | 18 | 19:10:05 | 19:10:23
2022-02-21 | <D> | 28 | 19:10:23 | 19:10:51
2022-02-21 | B | 16 | 19:10:51 | 19:11:07
2022-02-21 | C | 25 | 19:11:07 | 19:11:32
2022-02-21 | <D> | 20 | 19:11:32 | 19:11:52
2022-02-21 | B | 15 | 19:11:52 | 19:12:07
2022-02-21 | C | 13 | 19:12:07 | 19:12:20
2022-02-21 | <D> | 24 | 19:12:20 | 19:12:44
2022-02-21 | B | 16 | 19:12:44 | 19:13:00
2022-02-21 | C | 15 | 19:13:00 | 19:13:15
2022-02-21 | <D> | 21 | 19:13:15 | 19:13:36
2022-02-21 | B | 15 | 19:13:36 | 19:13:51
2022-02-21 | C | 15 | 19:13:51 | 19:14:06
2022-02-21 | <D> | 15 | 19:14:06 | 19:14:21
2022-02-21 | B | 16 | 19:14:21 | 19:14:37
2022-02-21 | <D> | 53 | 19:14:37 | 19:15:30
2022-02-21 | C | 28 | 19:15:30 | 19:15:58
2022-02-21 | <D> | 16 | 19:15:58 | 19:16:14
2022-02-21 | B | 22 | 19:16:14 | 19:16:36
2022-02-21 | <D> | 29 | 19:16:36 | 19:17:05
2022-02-21 | C | 18 | 19:17:05 | 19:17:23
2022-02-21 | <D> | 29 | 19:17:23 | 19:17:52
2022-02-21 | C | 20 | 19:17:52 | 19:18:12
2022-02-21 | <D> | 15 | 19:18:12 | 19:18:27
2022-02-21 | B | 16 | 19:18:27 | 19:18:43
2022-02-21 | <D> | 19 | 19:18:43 | 19:19:02
2022-02-21 | C | 22 | 19:19:02 | 19:19:24
2022-02-21 | <D> | 15 | 19:19:24 | 19:19:39
2022-02-21 | B | 16 | 19:19:39 | 19:19:55
2022-02-21 | <D> | 15 | 19:19:55 | 19:20:10
2022-02-21 | B | 16 | 19:20:10 | 19:20:26
2022-02-21 | <D> | 35 | 19:20:26 | 19:21:01
2022-02-21 | C | 25 | 19:21:01 | 19:21:26
2022-02-21 | <D> | 28 | 19:21:26 | 19:21:54
2022-02-21 | C | 13 | 19:21:54 | 19:22:07
2022-02-21 | <D> | 15 | 19:22:07 | 19:22:22
2022-02-21 | B | 15 | 19:22:22 | 19:22:37
2022-02-21 | C | 23 | 19:22:37 | 19:23:00
2022-02-21 | <D> | 25 | 19:23:00 | 19:23:25
2022-02-21 | B | 18 | 19:23:25 | 19:23:43
2022-02-21 | C | 20 | 19:23:43 | 19:24:03
2022-02-21 | <D> | 24 | 19:24:03 | 19:24:27
2022-02-21 | A | 17 | 19:24:27 | 19:24:44
2022-02-21 | B | 18 | 19:24:44 | 19:25:02
2022-02-21 | C | 18 | 19:25:02 | 19:25:20
2022-02-21 | <D> | 22 | 19:25:20 | 19:25:42
2022-02-21 | B | 15 | 19:25:42 | 19:25:57
2022-02-21 | C | 14 | 19:25:57 | 19:26:11
2022-02-21 | <D> | 15 | 19:26:11 | 19:26:26
2022-02-21 | B | 15 | 19:26:26 | 19:26:41
2022-02-21 | C | 20 | 19:26:41 | 19:27:01
2022-02-21 | <D> | 23 | 19:27:01 | 19:27:24
2022-02-21 | B | 15 | 19:27:24 | 19:27:39
2022-02-21 | C | 15 | 19:27:39 | 19:27:54
2022-02-21 | <D> | 18 | 19:27:54 | 19:28:12
2022-02-21 | C | 15 | 19:28:12 | 19:28:27
2022-02-21 | <D> | 20 | 19:28:27 | 19:28:47
2022-02-21 | B | 15 | 19:28:47 | 19:29:02
2022-02-21 | <D> | 32 | 19:29:02 | 19:29:34
2022-02-21 | B | 24 | 19:29:34 | 19:29:58
2022-02-21 | <D> | 17 | 19:29:58 | 19:30:15
2022-02-21 | C | 20 | 19:30:15 | 19:30:35
2022-02-21 | <D> | 15 | 19:30:35 | 19:30:50
2022-02-21 | C | 13 | 19:30:50 | 19:31:03
2022-02-21 | <D> | 16 | 19:31:03 | 19:31:19
2022-02-21 | B | 15 | 19:31:19 | 19:31:34
2022-02-21 | C | 22 | 19:31:34 | 19:31:56
2022-02-21 | <D> | 28 | 19:31:56 | 19:32:24
2022-02-21 | B | 17 | 19:32:24 | 19:32:41
2022-02-21 | C | 22 | 19:32:41 | 19:33:03
2022-02-21 | <D> | 19 | 19:33:03 | 19:33:22
2022-02-21 | B | 20 | 19:33:22 | 19:33:42
2022-02-21 | C | 14 | 19:33:42 | 19:33:56
2022-02-21 | <D> | 24 | 19:33:56 | 19:34:20
2022-02-21 | B | 16 | 19:34:20 | 19:34:36
2022-02-21 | <D> | 66 | 19:34:36 | 19:35:42
2022-02-21 | B | 18 | 19:35:42 | 19:36:00
2022-02-21 | <D> | 15 | 19:36:00 | 19:36:15
2022-02-21 | B | 15 | 19:36:15 | 19:36:30
2022-02-21 | C | 26 | 19:36:30 | 19:36:56
2022-02-21 | <D> | 15 | 19:36:56 | 19:37:11
2022-02-21 | C | 19 | 19:37:11 | 19:37:30
2022-02-21 | <D> | 18 | 19:37:30 | 19:37:48
2022-02-21 | B | 20 | 19:37:48 | 19:38:08
2022-02-21 | C | 19 | 19:38:08 | 19:38:27
2022-02-21 | <D> | 24 | 19:38:27 | 19:38:51
2022-02-21 | C | 17 | 19:38:51 | 19:39:08
2022-02-21 | <D> | 18 | 19:39:08 | 19:39:26
2022-02-21 | B | 21 | 19:39:26 | 19:39:47
2022-02-21 | <D> | 15 | 19:39:47 | 19:40:02
2022-02-21 | C | 13 | 19:40:02 | 19:40:15
2022-02-21 | <D> | 15 | 19:40:15 | 19:40:30
2022-02-21 | B | 19 | 19:40:30 | 19:40:49
2022-02-21 | <D> | 17 | 19:40:49 | 19:41:06
2022-02-21 | C | 13 | 19:41:06 | 19:41:19
2022-02-21 | <D> | 24 | 19:41:19 | 19:41:43
2022-02-21 | B | 16 | 19:41:43 | 19:41:59
2022-02-21 | <D> | 15 | 19:41:59 | 19:42:14
2022-02-21 | C | 17 | 19:42:14 | 19:42:31
2022-02-21 | <D> | 15 | 19:42:31 | 19:42:46
2022-02-21 | B | 16 | 19:42:46 | 19:43:02
2022-02-21 | <D> | 15 | 19:43:02 | 19:43:17
2022-02-21 | C | 16 | 19:43:17 | 19:43:33
2022-02-21 | <D> | 34 | 19:43:33 | 19:44:07
2022-02-21 | C | 13 | 19:44:07 | 19:44:20
2022-02-21 | <D> | 15 | 19:44:20 | 19:44:35
2022-02-21 | C | 19 | 19:44:35 | 19:44:54
2022-02-21 | <D> | 15 | 19:44:54 | 19:45:09
2022-02-21 | B | 15 | 19:45:09 | 19:45:24
2022-02-21 | <D> | 15 | 19:45:24 | 19:45:39
2022-02-21 | C | 18 | 19:45:39 | 19:45:57
2022-02-21 | <D> | 31 | 19:45:57 | 19:46:28
2022-02-21 | C | 18 | 19:46:28 | 19:46:46
2022-02-21 | <D> | 21 | 19:46:46 | 19:47:07
2022-02-21 | B | 17 | 19:47:07 | 19:47:24
2022-02-21 | <D> | 16 | 19:47:24 | 19:47:40
2022-02-21 | C | 13 | 19:47:40 | 19:47:53
2022-02-21 | <D> | 26 | 19:47:53 | 19:48:19
2022-02-21 | B | 15 | 19:48:19 | 19:48:34
2022-02-21 | C | 21 | 19:48:34 | 19:48:55
2022-02-21 | <D> | 32 | 19:48:55 | 19:49:27
2022-02-21 | C | 18 | 19:49:27 | 19:49:45
2022-02-21 | <D> | 62 | 19:49:45 | 19:50:47
2022-02-21 | C | 20 | 19:50:47 | 19:51:07
2022-02-21 | <D> | 15 | 19:51:07 | 19:51:22
2022-02-21 | B | 19 | 19:51:22 | 19:51:41
2022-02-21 | <D> | 15 | 19:51:41 | 19:51:56
2022-02-21 | C | 20 | 19:51:56 | 19:52:16
2022-02-21 | <D> | 15 | 19:52:16 | 19:52:31
2022-02-21 | B | 16 | 19:52:31 | 19:52:47
2022-02-21 | C | 13 | 19:52:47 | 19:53:00
2022-02-21 | <D> | 46 | 19:53:00 | 19:53:46
2022-02-21 | B | 16 | 19:53:46 | 19:54:02
2022-02-21 | C | 18 | 19:54:02 | 19:54:20
2022-02-21 | <D> | 25 | 19:54:20 | 19:54:45
2022-02-21 | C | 13 | 19:54:45 | 19:54:58
2022-02-21 | <D> | 15 | 19:54:58 | 19:55:13
2022-02-21 | C | 22 | 19:55:13 | 19:55:35
2022-02-21 | <D> | 16 | 19:55:35 | 19:55:51
2022-02-21 | B | 15 | 19:55:51 | 19:56:06
2022-02-21 | C | 23 | 19:56:06 | 19:56:29
2022-02-21 | <D> | 29 | 19:56:29 | 19:56:58
2022-02-21 | C | 13 | 19:56:58 | 19:57:11
2022-02-21 | <D> | 24 | 19:57:11 | 19:57:35
2022-02-21 | B | 15 | 19:57:35 | 19:57:50
2022-02-21 | <D> | 26 | 19:57:50 | 19:58:16
2022-02-21 | C | 15 | 19:58:16 | 19:58:31
2022-02-21 | <D> | 30 | 19:58:31 | 19:59:01
2022-02-21 | B | 16 | 19:59:01 | 19:59:17
2022-02-21 | <D> | 14 | 19:59:17 | 19:59:31
2022-02-21 | C | 22 | 19:59:31 | 19:59:53
2022-02-21 | <D> | 24 | 19:59:53 | 20:00:17
2022-02-21 | C | 27 | 20:00:17 | 20:00:44
2022-02-21 | <D> | 17 | 20:00:44 | 20:01:01
2022-02-21 | B | 17 | 20:01:01 | 20:01:18
2022-02-21 | C | 27 | 20:01:18 | 20:01:45
2022-02-21 | <D> | 17 | 20:01:45 | 20:02:02
2022-02-21 | B | 15 | 20:02:02 | 20:02:17
2022-02-21 | C | 27 | 20:02:17 | 20:02:44
2022-02-21 | <D> | 15 | 20:02:44 | 20:02:59
2022-02-21 | B | 16 | 20:02:59 | 20:03:15
2022-02-21 | C | 27 | 20:03:15 | 20:03:42
2022-02-21 | <D> | 15 | 20:03:42 | 20:03:57
2022-02-21 | B | 15 | 20:03:57 | 20:04:12
2022-02-21 | C | 25 | 20:04:12 | 20:04:37
2022-02-21 | <D> | 15 | 20:04:37 | 20:04:52
2022-02-21 | B | 19 | 20:04:52 | 20:05:11
2022-02-21 | C | 27 | 20:05:11 | 20:05:38
2022-02-21 | <D> | 20 | 20:05:38 | 20:05:58
2022-02-21 | B | 17 | 20:05:58 | 20:06:15
2022-02-21 | C | 27 | 20:06:15 | 20:06:42
2022-02-21 | <D> | 26 | 20:06:42 | 20:07:08
2022-02-21 | C | 26 | 20:07:08 | 20:07:34
2022-02-21 | <D> | 15 | 20:07:34 | 20:07:49
2022-02-21 | B | 16 | 20:07:49 | 20:08:05
2022-02-21 | C | 26 | 20:08:05 | 20:08:31
2022-02-21 | <D> | 15 | 20:08:31 | 20:08:46
2022-02-21 | B | 17 | 20:08:46 | 20:09:03
2022-02-21 | C | 25 | 20:09:03 | 20:09:28
2022-02-21 | <D> | 15 | 20:09:28 | 20:09:43
2022-02-21 | B | 16 | 20:09:43 | 20:09:59
2022-02-21 | C | 25 | 20:09:59 | 20:10:24
2022-02-21 | <D> | 20 | 20:10:24 | 20:10:44
2022-02-21 | B | 16 | 20:10:44 | 20:11:00
2022-02-21 | C | 24 | 20:11:00 | 20:11:24
2022-02-21 | <D> | 18 | 20:11:24 | 20:11:42
2022-02-21 | C | 25 | 20:11:42 | 20:12:07
2022-02-21 | <D> | 15 | 20:12:07 | 20:12:22
2022-02-21 | B | 15 | 20:12:22 | 20:12:37
2022-02-21 | C | 25 | 20:12:37 | 20:13:02
2022-02-21 | <D> | 16 | 20:13:02 | 20:13:18
2022-02-21 | C | 24 | 20:13:18 | 20:13:42
2022-02-21 | <D> | 15 | 20:13:42 | 20:13:57
2022-02-21 | C | 24 | 20:13:57 | 20:14:21
2022-02-21 | <D> | 15 | 20:14:21 | 20:14:36
2022-02-21 | C | 24 | 20:14:36 | 20:15:00
2022-02-21 | <D> | 19 | 20:15:00 | 20:15:19
2022-02-21 | B | 21 | 20:15:19 | 20:15:40
2022-02-21 | C | 24 | 20:15:40 | 20:16:04
2022-02-21 | <D> | 24 | 20:16:04 | 20:16:28
2022-02-21 | C | 24 | 20:16:28 | 20:16:52
2022-02-21 | <D> | 21 | 20:16:52 | 20:17:13
2022-02-21 | B | 16 | 20:17:13 | 20:17:29
2022-02-21 | C | 24 | 20:17:29 | 20:17:53
2022-02-21 | <D> | 15 | 20:17:53 | 20:18:08
2022-02-21 | C | 24 | 20:18:08 | 20:18:32
2022-02-21 | <D> | 19 | 20:18:32 | 20:18:51
2022-02-21 | B | 15 | 20:18:51 | 20:19:06
2022-02-21 | C | 25 | 20:19:06 | 20:19:31
2022-02-21 | <D> | 18 | 20:19:31 | 20:19:49
2022-02-21 | B | 18 | 20:19:49 | 20:20:07
2022-02-21 | C | 26 | 20:20:07 | 20:20:33
2022-02-21 | <D> | 15 | 20:20:33 | 20:20:48
2022-02-21 | B | 19 | 20:20:48 | 20:21:07
2022-02-21 | C | 25 | 20:21:07 | 20:21:32
2022-02-21 | <D> | 15 | 20:21:32 | 20:21:47
2022-02-21 | C | 25 | 20:21:47 | 20:22:12
2022-02-21 | <D> | 15 | 20:22:12 | 20:22:27
2022-02-21 | B | 15 | 20:22:27 | 20:22:42
2022-02-21 | C | 26 | 20:22:42 | 20:23:08
2022-02-21 | <D> | 18 | 20:23:08 | 20:23:26
2022-02-21 | B | 15 | 20:23:26 | 20:23:41
2022-02-21 | C | 27 | 20:23:41 | 20:24:08
2022-02-21 | <D> | 21 | 20:24:08 | 20:24:29
2022-02-21 | C | 27 | 20:24:29 | 20:24:56
2022-02-21 | <D> | 15 | 20:24:56 | 20:25:11
2022-02-21 | C | 27 | 20:25:11 | 20:25:38
2022-02-21 | <D> | 15 | 20:25:38 | 20:25:53
2022-02-21 | C | 27 | 20:25:53 | 20:26:20
2022-02-21 | <D> | 26 | 20:26:20 | 20:26:46
2022-02-21 | B | 16 | 20:26:46 | 20:27:02
2022-02-21 | C | 27 | 20:27:02 | 20:27:29
2022-02-21 | <D> | 15 | 20:27:29 | 20:27:44
2022-02-21 | C | 25 | 20:27:44 | 20:28:09
2022-02-21 | <D> | 26 | 20:28:09 | 20:28:35
2022-02-21 | C | 25 | 20:28:35 | 20:29:00
2022-02-21 | <D> | 15 | 20:29:00 | 20:29:15
2022-02-21 | C | 25 | 20:29:15 | 20:29:40
2022-02-21 | <D> | 17 | 20:29:40 | 20:29:57
2022-02-21 | B | 17 | 20:29:57 | 20:30:14
2022-02-21 | C | 25 | 20:30:14 | 20:30:39
2022-02-21 | <D> | 33 | 20:30:39 | 20:31:12
2022-02-21 | B | 18 | 20:31:12 | 20:31:30
2022-02-21 | C | 26 | 20:31:30 | 20:31:56
2022-02-21 | <D> | 15 | 20:31:56 | 20:32:11
2022-02-21 | C | 25 | 20:32:11 | 20:32:36
2022-02-21 | <D> | 16 | 20:32:36 | 20:32:52
2022-02-21 | C | 25 | 20:32:52 | 20:33:17
2022-02-21 | <D> | 15 | 20:33:17 | 20:33:32
2022-02-21 | B | 15 | 20:33:32 | 20:33:47
2022-02-21 | C | 27 | 20:33:47 | 20:34:14
2022-02-21 | <D> | 24 | 20:34:14 | 20:34:38
2022-02-21 | B | 16 | 20:34:38 | 20:34:54
2022-02-21 | C | 29 | 20:34:54 | 20:35:23
2022-02-21 | <D> | 15 | 20:35:23 | 20:35:38
2022-02-21 | C | 30 | 20:35:38 | 20:36:08
2022-02-21 | <D> | 17 | 20:36:08 | 20:36:25
2022-02-21 | B | 15 | 20:36:25 | 20:36:40
2022-02-21 | C | 30 | 20:36:40 | 20:37:10
2022-02-21 | <D> | 26 | 20:37:10 | 20:37:36
2022-02-21 | B | 15 | 20:37:36 | 20:37:51
2022-02-21 | C | 30 | 20:37:51 | 20:38:21
2022-02-21 | <D> | 15 | 20:38:21 | 20:38:36
2022-02-21 | B | 15 | 20:38:36 | 20:38:51
2022-02-21 | C | 31 | 20:38:51 | 20:39:22
2022-02-21 | <D> | 15 | 20:39:22 | 20:39:37
2022-02-21 | B | 19 | 20:39:37 | 20:39:56
2022-02-21 | C | 32 | 20:39:56 | 20:40:28
2022-02-21 | <D> | 23 | 20:40:28 | 20:40:51
2022-02-21 | C | 32 | 20:40:51 | 20:41:23
2022-02-21 | <D> | 15 | 20:41:23 | 20:41:38
2022-02-21 | B | 17 | 20:41:38 | 20:41:55
2022-02-21 | C | 30 | 20:41:55 | 20:42:25
2022-02-21 | <D> | 15 | 20:42:25 | 20:42:40
2022-02-21 | B | 16 | 20:42:40 | 20:42:56
2022-02-21 | C | 30 | 20:42:56 | 20:43:26
2022-02-21 | <D> | 19 | 20:43:26 | 20:43:45
2022-02-21 | B | 15 | 20:43:45 | 20:44:00
2022-02-21 | C | 29 | 20:44:00 | 20:44:29
2022-02-21 | <D> | 15 | 20:44:29 | 20:44:44
2022-02-21 | C | 29 | 20:44:44 | 20:45:13
2022-02-21 | <D> | 20 | 20:45:13 | 20:45:33
2022-02-21 | B | 16 | 20:45:33 | 20:45:49
2022-02-21 | C | 29 | 20:45:49 | 20:46:18
2022-02-21 | <D> | 15 | 20:46:18 | 20:46:33
2022-02-21 | B | 19 | 20:46:33 | 20:46:52
2022-02-21 | C | 29 | 20:46:52 | 20:47:21
2022-02-21 | <D> | 15 | 20:47:21 | 20:47:36
2022-02-21 | B | 15 | 20:47:36 | 20:47:51
2022-02-21 | C | 27 | 20:47:51 | 20:48:18
2022-02-21 | <D> | 15 | 20:48:18 | 20:48:33
2022-02-21 | B | 16 | 20:48:33 | 20:48:49
2022-02-21 | C | 27 | 20:48:49 | 20:49:16
2022-02-21 | <D> | 15 | 20:49:16 | 20:49:31
2022-02-21 | C | 29 | 20:49:31 | 20:50:00
2022-02-21 | <D> | 15 | 20:50:00 | 20:50:15
2022-02-21 | C | 29 | 20:50:15 | 20:50:44
2022-02-21 | <D> | 15 | 20:50:44 | 20:50:59
2022-02-21 | B | 16 | 20:50:59 | 20:51:15
2022-02-21 | C | 29 | 20:51:15 | 20:51:44
2022-02-21 | <D> | 19 | 20:51:44 | 20:52:03
2022-02-21 | C | 29 | 20:52:03 | 20:52:32
2022-02-21 | <D> | 15 | 20:52:32 | 20:52:47
2022-02-21 | B | 16 | 20:52:47 | 20:53:03
2022-02-21 | C | 29 | 20:53:03 | 20:53:32
2022-02-21 | <D> | 15 | 20:53:32 | 20:53:47
2022-02-21 | B | 17 | 20:53:47 | 20:54:04
2022-02-21 | C | 29 | 20:54:04 | 20:54:33
2022-02-21 | <D> | 17 | 20:54:33 | 20:54:50
2022-02-21 | B | 15 | 20:54:50 | 20:55:05
2022-02-21 | C | 30 | 20:55:05 | 20:55:35
2022-02-21 | <D> | 15 | 20:55:35 | 20:55:50
2022-02-21 | B | 16 | 20:55:50 | 20:56:06
2022-02-21 | C | 32 | 20:56:06 | 20:56:38
2022-02-21 | <D> | 20 | 20:56:38 | 20:56:58
2022-02-21 | B | 16 | 20:56:58 | 20:57:14
2022-02-21 | C | 33 | 20:57:14 | 20:57:47
2022-02-21 | <D> | 19 | 20:57:47 | 20:58:06
2022-02-21 | C | 33 | 20:58:06 | 20:58:39
2022-02-21 | <D> | 21 | 20:58:39 | 20:59:00
2022-02-21 | B | 17 | 20:59:00 | 20:59:17
2022-02-21 | C | 33 | 20:59:17 | 20:59:50
2022-02-21 | <D> | 24 | 20:59:50 | 21:00:14
2022-02-21 | C | 33 | 21:00:14 | 21:00:47
2022-02-21 | <D> | 15 | 21:00:47 | 21:01:02
2022-02-21 | C | 33 | 21:01:02 | 21:01:35
2022-02-21 | <D> | 15 | 21:01:35 | 21:01:50
2022-02-21 | B | 16 | 21:01:50 | 21:02:06
2022-02-21 | C | 33 | 21:02:06 | 21:02:39
2022-02-21 | <D> | 21 | 21:02:39 | 21:03:00
2022-02-21 | B | 15 | 21:03:00 | 21:03:15
2022-02-21 | C | 33 | 21:03:15 | 21:03:48
2022-02-21 | <D> | 15 | 21:03:48 | 21:04:03
2022-02-21 | B | 15 | 21:04:03 | 21:04:18
2022-02-21 | C | 33 | 21:04:18 | 21:04:51
2022-02-21 | <D> | 19 | 21:04:51 | 21:05:10
2022-02-21 | B | 16 | 21:05:10 | 21:05:26
2022-02-21 | C | 35 | 21:05:26 | 21:06:01
2022-02-21 | <D> | 15 | 21:06:01 | 21:06:16
2022-02-21 | C | 35 | 21:06:16 | 21:06:51
2022-02-21 | <D> | 15 | 21:06:51 | 21:07:06
2022-02-21 | B | 15 | 21:07:06 | 21:07:21
2022-02-21 | C | 36 | 21:07:21 | 21:07:57
2022-02-21 | <D> | 15 | 21:07:57 | 21:08:12
2022-02-21 | B | 16 | 21:08:12 | 21:08:28
2022-02-21 | C | 36 | 21:08:28 | 21:09:04
2022-02-21 | <D> | 20 | 21:09:04 | 21:09:24
2022-02-21 | B | 16 | 21:09:24 | 21:09:40
2022-02-21 | C | 35 | 21:09:40 | 21:10:15
2022-02-21 | <D> | 20 | 21:10:15 | 21:10:35
2022-02-21 | B | 18 | 21:10:35 | 21:10:53
2022-02-21 | C | 35 | 21:10:53 | 21:11:28
2022-02-21 | <D> | 15 | 21:11:28 | 21:11:43
2022-02-21 | B | 17 | 21:11:43 | 21:12:00
2022-02-21 | C | 35 | 21:12:00 | 21:12:35
2022-02-21 | <D> | 15 | 21:12:35 | 21:12:50
2022-02-21 | B | 19 | 21:12:50 | 21:13:09
2022-02-21 | C | 33 | 21:13:09 | 21:13:42
2022-02-21 | <D> | 15 | 21:13:42 | 21:13:57
2022-02-21 | C | 33 | 21:13:57 | 21:14:30
2022-02-21 | <D> | 20 | 21:14:30 | 21:14:50
2022-02-21 | B | 21 | 21:14:50 | 21:15:11
2022-02-21 | C | 32 | 21:15:11 | 21:15:43
2022-02-21 | <D> | 15 | 21:15:43 | 21:15:58
2022-02-21 | C | 32 | 21:15:58 | 21:16:30
2022-02-21 | <D> | 15 | 21:16:30 | 21:16:45
2022-02-21 | C | 32 | 21:16:45 | 21:17:17
2022-02-21 | <D> | 15 | 21:17:17 | 21:17:32
2022-02-21 | B | 17 | 21:17:32 | 21:17:49
2022-02-21 | C | 32 | 21:17:49 | 21:18:21
2022-02-21 | <D> | 15 | 21:18:21 | 21:18:36
2022-02-21 | C | 32 | 21:18:36 | 21:19:08
2022-02-21 | <D> | 15 | 21:19:08 | 21:19:23
2022-02-21 | B | 15 | 21:19:23 | 21:19:38
2022-02-21 | C | 32 | 21:19:38 | 21:20:10
2022-02-21 | <D> | 18 | 21:20:10 | 21:20:28
2022-02-21 | B | 15 | 21:20:28 | 21:20:43
2022-02-21 | C | 32 | 21:20:43 | 21:21:15
2022-02-21 | <D> | 15 | 21:21:15 | 21:21:30
2022-02-21 | A | 17 | 21:21:30 | 21:21:47
2022-02-21 | B | 15 | 21:21:47 | 21:22:02
2022-02-21 | C | 30 | 21:22:02 | 21:22:32
2022-02-21 | <D> | 19 | 21:22:32 | 21:22:51
2022-02-21 | C | 30 | 21:22:51 | 21:23:21
2022-02-21 | <D> | 15 | 21:23:21 | 21:23:36
2022-02-21 | C | 30 | 21:23:36 | 21:24:06
2022-02-21 | <D> | 15 | 21:24:06 | 21:24:21
2022-02-21 | B | 17 | 21:24:21 | 21:24:38
2022-02-21 | C | 30 | 21:24:38 | 21:25:08
2022-02-21 | <D> | 20 | 21:25:08 | 21:25:28
2022-02-21 | C | 31 | 21:25:28 | 21:25:59
2022-02-21 | <D> | 15 | 21:25:59 | 21:26:14
2022-02-21 | C | 31 | 21:26:14 | 21:26:45
2022-02-21 | <D> | 15 | 21:26:45 | 21:27:00
2022-02-21 | C | 31 | 21:27:00 | 21:27:31
2022-02-21 | <D> | 15 | 21:27:31 | 21:27:46
2022-02-21 | B | 16 | 21:27:46 | 21:28:02
2022-02-21 | C | 32 | 21:28:02 | 21:28:34
2022-02-21 | <D> | 15 | 21:28:34 | 21:28:49
2022-02-21 | B | 19 | 21:28:49 | 21:29:08
2022-02-21 | C | 32 | 21:29:08 | 21:29:40
2022-02-21 | <D> | 24 | 21:29:40 | 21:30:04
2022-02-21 | C | 32 | 21:30:04 | 21:30:36
2022-02-21 | <D> | 15 | 21:30:36 | 21:30:51
2022-02-21 | C | 30 | 21:30:51 | 21:31:21
2022-02-21 | <D> | 21 | 21:31:21 | 21:31:42
2022-02-21 | B | 17 | 21:31:42 | 21:31:59
2022-02-21 | C | 32 | 21:31:59 | 21:32:31
2022-02-21 | <D> | 15 | 21:32:31 | 21:32:46
2022-02-21 | C | 32 | 21:32:46 | 21:33:18
2022-02-21 | <D> | 15 | 21:33:18 | 21:33:33
2022-02-21 | B | 17 | 21:33:33 | 21:33:50
2022-02-21 | C | 33 | 21:33:50 | 21:34:23
2022-02-21 | <D> | 20 | 21:34:23 | 21:34:43
2022-02-21 | B | 16 | 21:34:43 | 21:34:59
2022-02-21 | C | 33 | 21:34:59 | 21:35:32
2022-02-21 | <D> | 20 | 21:35:32 | 21:35:52
2022-02-21 | C | 34 | 21:35:52 | 21:36:26
2022-02-21 | <D> | 15 | 21:36:26 | 21:36:41
2022-02-21 | A | 16 | 21:36:41 | 21:36:57
2022-02-21 | B | 16 | 21:36:57 | 21:37:13
2022-02-21 | C | 34 | 21:37:13 | 21:37:47
2022-02-21 | <D> | 16 | 21:37:47 | 21:38:03
2022-02-21 | B | 18 | 21:38:03 | 21:38:21
2022-02-21 | C | 35 | 21:38:21 | 21:38:56
2022-02-21 | <D> | 17 | 21:38:56 | 21:39:13
2022-02-21 | C | 35 | 21:39:13 | 21:39:48
2022-02-21 | <D> | 15 | 21:39:48 | 21:40:03
2022-02-21 | B | 18 | 21:40:03 | 21:40:21
2022-02-21 | C | 33 | 21:40:21 | 21:40:54
2022-02-21 | <D> | 20 | 21:40:54 | 21:41:14
2022-02-21 | B | 15 | 21:41:14 | 21:41:29
2022-02-21 | C | 31 | 21:41:29 | 21:42:00
2022-02-21 | <D> | 20 | 21:42:00 | 21:42:20
2022-02-21 | B | 15 | 21:42:20 | 21:42:35
2022-02-21 | C | 30 | 21:42:35 | 21:43:05
2022-02-21 | <D> | 15 | 21:43:05 | 21:43:20
2022-02-21 | C | 30 | 21:43:20 | 21:43:50
2022-02-21 | <D> | 15 | 21:43:50 | 21:44:05
2022-02-21 | B | 15 | 21:44:05 | 21:44:20
2022-02-21 | C | 28 | 21:44:20 | 21:44:48
2022-02-21 | <D> | 15 | 21:44:48 | 21:45:03
2022-02-21 | B | 15 | 21:45:03 | 21:45:18
2022-02-21 | C | 29 | 21:45:18 | 21:45:47
2022-02-21 | <D> | 15 | 21:45:47 | 21:46:02
2022-02-21 | C | 29 | 21:46:02 | 21:46:31
2022-02-21 | <D> | 17 | 21:46:31 | 21:46:48
2022-02-21 | B | 15 | 21:46:48 | 21:47:03
2022-02-21 | C | 30 | 21:47:03 | 21:47:33
2022-02-21 | <D> | 15 | 21:47:33 | 21:47:48
2022-02-21 | C | 30 | 21:47:48 | 21:48:18
2022-02-21 | <D> | 15 | 21:48:18 | 21:48:33
2022-02-21 | B | 15 | 21:48:33 | 21:48:48
2022-02-21 | C | 30 | 21:48:48 | 21:49:18
2022-02-21 | <D> | 20 | 21:49:18 | 21:49:38
2022-02-21 | B | 15 | 21:49:38 | 21:49:53
2022-02-21 | C | 30 | 21:49:53 | 21:50:23
2022-02-21 | <D> | 15 | 21:50:23 | 21:50:38
2022-02-21 | C | 30 | 21:50:38 | 21:51:08
2022-02-21 | <D> | 15 | 21:51:08 | 21:51:23
2022-02-21 | B | 15 | 21:51:23 | 21:51:38
2022-02-21 | C | 32 | 21:51:38 | 21:52:10
2022-02-21 | <D> | 15 | 21:52:10 | 21:52:25
2022-02-21 | B | 16 | 21:52:25 | 21:52:41
2022-02-21 | C | 32 | 21:52:41 | 21:53:13
2022-02-21 | <D> | 21 | 21:53:13 | 21:53:34
2022-02-21 | C | 29 | 21:53:34 | 21:54:03
2022-02-21 | <D> | 15 | 21:54:03 | 21:54:18
2022-02-21 | B | 15 | 21:54:18 | 21:54:33
2022-02-21 | C | 27 | 21:54:33 | 21:55:00
2022-02-21 | <D> | 16 | 21:55:00 | 21:55:16
2022-02-21 | C | 27 | 21:55:16 | 21:55:43
2022-02-21 | <D> | 16 | 21:55:43 | 21:55:59
2022-02-21 | B | 15 | 21:55:59 | 21:56:14
2022-02-21 | C | 26 | 21:56:14 | 21:56:40
2022-02-21 | <D> | 15 | 21:56:40 | 21:56:55
2022-02-21 | C | 26 | 21:56:55 | 21:57:21
2022-02-21 | <D> | 15 | 21:57:21 | 21:57:36
2022-02-21 | B | 16 | 21:57:36 | 21:57:52
2022-02-21 | C | 26 | 21:57:52 | 21:58:18
2022-02-21 | <D> | 15 | 21:58:18 | 21:58:33
2022-02-21 | C | 28 | 21:58:33 | 21:59:01
2022-02-21 | <D> | 15 | 21:59:01 | 21:59:16
2022-02-21 | B | 15 | 21:59:16 | 21:59:31
2022-02-21 | C | 28 | 21:59:31 | 21:59:59
2022-02-21 | <D> | 15 | 21:59:59 | 22:00:14
2022-02-21 | C | 28 | 22:00:14 | 22:00:42
2022-02-21 | <D> | 15 | 22:00:42 | 22:00:57
2022-02-21 | C | 28 | 22:00:57 | 22:01:25
2022-02-21 | <D> | 15 | 22:01:25 | 22:01:40
2022-02-21 | B | 16 | 22:01:40 | 22:01:56
2022-02-21 | C | 28 | 22:01:56 | 22:02:24
2022-02-21 | <D> | 18 | 22:02:24 | 22:02:42
2022-02-21 | C | 28 | 22:02:42 | 22:03:10
2022-02-21 | <D> | 15 | 22:03:10 | 22:03:25
2022-02-21 | C | 28 | 22:03:25 | 22:03:53
2022-02-21 | <D> | 15 | 22:03:53 | 22:04:08
2022-02-21 | B | 17 | 22:04:08 | 22:04:25
2022-02-21 | C | 28 | 22:04:25 | 22:04:53
2022-02-21 | <D> | 15 | 22:04:53 | 22:05:08
2022-02-21 | C | 26 | 22:05:08 | 22:05:34
2022-02-21 | <D> | 18 | 22:05:34 | 22:05:52
2022-02-21 | C | 26 | 22:05:52 | 22:06:18
2022-02-21 | <D> | 15 | 22:06:18 | 22:06:33
2022-02-21 | B | 16 | 22:06:33 | 22:06:49
2022-02-21 | C | 26 | 22:06:49 | 22:07:15
2022-02-21 | <D> | 16 | 22:07:15 | 22:07:31
2022-02-21 | B | 15 | 22:07:31 | 22:07:46
2022-02-21 | C | 25 | 22:07:46 | 22:08:11
2022-02-21 | <D> | 19 | 22:08:11 | 22:08:30
2022-02-21 | C | 25 | 22:08:30 | 22:08:55
2022-02-21 | <D> | 15 | 22:08:55 | 22:09:10
2022-02-21 | B | 17 | 22:09:10 | 22:09:27
2022-02-21 | C | 25 | 22:09:27 | 22:09:52
2022-02-21 | <D> | 15 | 22:09:52 | 22:10:07
2022-02-21 | C | 25 | 22:10:07 | 22:10:32
2022-02-21 | <D> | 15 | 22:10:32 | 22:10:47
2022-02-21 | C | 23 | 22:10:47 | 22:11:10
2022-02-21 | <D> | 15 | 22:11:10 | 22:11:25
2022-02-21 | B | 15 | 22:11:25 | 22:11:40
2022-02-21 | C | 25 | 22:11:40 | 22:12:05
2022-02-21 | <D> | 15 | 22:12:05 | 22:12:20
2022-02-21 | C | 25 | 22:12:20 | 22:12:45
2022-02-21 | <D> | 19 | 22:12:45 | 22:13:04
2022-02-21 | B | 17 | 22:13:04 | 22:13:21
2022-02-21 | C | 25 | 22:13:21 | 22:13:46
2022-02-21 | <D> | 15 | 22:13:46 | 22:14:01
2022-02-21 | C | 25 | 22:14:01 | 22:14:26
2022-02-21 | <D> | 15 | 22:14:26 | 22:14:41
2022-02-21 | B | 15 | 22:14:41 | 22:14:56
2022-02-21 | C | 24 | 22:14:56 | 22:15:20
2022-02-21 | <D> | 15 | 22:15:20 | 22:15:35
2022-02-21 | C | 24 | 22:15:35 | 22:15:59
2022-02-21 | <D> | 15 | 22:15:59 | 22:16:14
2022-02-21 | B | 15 | 22:16:14 | 22:16:29
2022-02-21 | C | 25 | 22:16:29 | 22:16:54
2022-02-21 | <D> | 18 | 22:16:54 | 22:17:12
2022-02-21 | B | 15 | 22:17:12 | 22:17:27
2022-02-21 | C | 25 | 22:17:27 | 22:17:52
2022-02-21 | <D> | 15 | 22:17:52 | 22:18:07
2022-02-21 | B | 16 | 22:18:07 | 22:18:23
2022-02-21 | C | 26 | 22:18:23 | 22:18:49
2022-02-21 | <D> | 18 | 22:18:49 | 22:19:07
2022-02-21 | B | 17 | 22:19:07 | 22:19:24
2022-02-21 | C | 26 | 22:19:24 | 22:19:50
2022-02-21 | <D> | 15 | 22:19:50 | 22:20:05
2022-02-21 | C | 25 | 22:20:05 | 22:20:30
2022-02-21 | <D> | 18 | 22:20:30 | 22:20:48
2022-02-21 | B | 16 | 22:20:48 | 22:21:04
2022-02-21 | C | 26 | 22:21:04 | 22:21:30
2022-02-21 | <D> | 15 | 22:21:30 | 22:21:45
2022-02-21 | B | 15 | 22:21:45 | 22:22:00
2022-02-21 | C | 26 | 22:22:00 | 22:22:26
2022-02-21 | <D> | 17 | 22:22:26 | 22:22:43
2022-02-21 | C | 27 | 22:22:43 | 22:23:10
2022-02-21 | <D> | 15 | 22:23:10 | 22:23:25
2022-02-21 | B | 17 | 22:23:25 | 22:23:42
2022-02-21 | C | 28 | 22:23:42 | 22:24:10
2022-02-21 | <D> | 15 | 22:24:10 | 22:24:25
2022-02-21 | C | 28 | 22:24:25 | 22:24:53
2022-02-21 | <D> | 15 | 22:24:53 | 22:25:08
2022-02-21 | C | 28 | 22:25:08 | 22:25:36
2022-02-21 | <D> | 15 | 22:25:36 | 22:25:51
2022-02-21 | C | 28 | 22:25:51 | 22:26:19
2022-02-21 | <D> | 15 | 22:26:19 | 22:26:34
2022-02-21 | B | 20 | 22:26:34 | 22:26:54
2022-02-21 | C | 28 | 22:26:54 | 22:27:22
2022-02-21 | <D> | 20 | 22:27:22 | 22:27:42
2022-02-21 | C | 26 | 22:27:42 | 22:28:08
2022-02-21 | <D> | 15 | 22:28:08 | 22:28:23
2022-02-21 | A | 32 | 22:28:23 | 22:28:55
2022-02-21 | B | 18 | 22:28:55 | 22:29:13
2022-02-21 | C | 28 | 22:29:13 | 22:29:41
2022-02-21 | <D> | 19 | 22:29:41 | 22:30:00
2022-02-21 | C | 28 | 22:30:00 | 22:30:28
2022-02-21 | <D> | 16 | 22:30:28 | 22:30:44
2022-02-21 | C | 28 | 22:30:44 | 22:31:12
2022-02-21 | <D> | 15 | 22:31:12 | 22:31:27
2022-02-21 | C | 28 | 22:31:27 | 22:31:55
2022-02-21 | <D> | 15 | 22:31:55 | 22:32:10
2022-02-21 | B | 19 | 22:32:10 | 22:32:29
2022-02-21 | C | 28 | 22:32:29 | 22:32:57
2022-02-21 | <D> | 15 | 22:32:57 | 22:33:12
2022-02-21 | C | 29 | 22:33:12 | 22:33:41
2022-02-21 | <D> | 19 | 22:33:41 | 22:34:00
2022-02-21 | B | 15 | 22:34:00 | 22:34:15
2022-02-21 | C | 29 | 22:34:15 | 22:34:44
2022-02-21 | <D> | 15 | 22:34:44 | 22:34:59
2022-02-21 | C | 29 | 22:34:59 | 22:35:28
2022-02-21 | <D> | 15 | 22:35:28 | 22:35:43
2022-02-21 | C | 29 | 22:35:43 | 22:36:12
2022-02-21 | <D> | 15 | 22:36:12 | 22:36:27
2022-02-21 | C | 29 | 22:36:27 | 22:36:56
2022-02-21 | <D> | 15 | 22:36:56 | 22:37:11
2022-02-21 | C | 29 | 22:37:11 | 22:37:40
2022-02-21 | <D> | 15 | 22:37:40 | 22:37:55
2022-02-21 | C | 29 | 22:37:55 | 22:38:24
2022-02-21 | <D> | 15 | 22:38:24 | 22:38:39
2022-02-21 | B | 20 | 22:38:39 | 22:38:59
2022-02-21 | C | 29 | 22:38:59 | 22:39:28
2022-02-21 | <D> | 15 | 22:39:28 | 22:39:43
2022-02-21 | C | 29 | 22:39:43 | 22:40:12
2022-02-21 | <D> | 15 | 22:40:12 | 22:40:27
2022-02-21 | B | 15 | 22:40:27 | 22:40:42
2022-02-21 | C | 29 | 22:40:42 | 22:41:11
2022-02-21 | <D> | 15 | 22:41:11 | 22:41:26
2022-02-21 | B | 15 | 22:41:26 | 22:41:41
2022-02-21 | C | 29 | 22:41:41 | 22:42:10
2022-02-21 | <D> | 15 | 22:42:10 | 22:42:25
2022-02-21 | C | 29 | 22:42:25 | 22:42:54
2022-02-21 | <D> | 15 | 22:42:54 | 22:43:09
2022-02-21 | B | 15 | 22:43:09 | 22:43:24
2022-02-21 | C | 29 | 22:43:24 | 22:43:53
2022-02-21 | <D> | 15 | 22:43:53 | 22:44:08
2022-02-21 | C | 29 | 22:44:08 | 22:44:37
2022-02-21 | <D> | 15 | 22:44:37 | 22:44:52
2022-02-21 | C | 29 | 22:44:52 | 22:45:21
2022-02-21 | <D> | 15 | 22:45:21 | 22:45:36
2022-02-21 | C | 29 | 22:45:36 | 22:46:05
2022-02-21 | <D> | 15 | 22:46:05 | 22:46:20
2022-02-21 | C | 29 | 22:46:20 | 22:46:49
2022-02-21 | <D> | 15 | 22:46:49 | 22:47:04
2022-02-21 | C | 29 | 22:47:04 | 22:47:33
2022-02-21 | <D> | 15 | 22:47:33 | 22:47:48
2022-02-21 | C | 29 | 22:47:48 | 22:48:17
2022-02-21 | <D> | 15 | 22:48:17 | 22:48:32
2022-02-21 | C | 29 | 22:48:32 | 22:49:01
2022-02-21 | <D> | 15 | 22:49:01 | 22:49:16
2022-02-21 | C | 30 | 22:49:16 | 22:49:46
2022-02-21 | <D> | 15 | 22:49:46 | 22:50:01
2022-02-21 | C | 30 | 22:50:01 | 22:50:31
2022-02-21 | <D> | 15 | 22:50:31 | 22:50:46
2022-02-21 | B | 16 | 22:50:46 | 22:51:02
2022-02-21 | C | 30 | 22:51:02 | 22:51:32
2022-02-21 | <D> | 15 | 22:51:32 | 22:51:47
2022-02-21 | C | 29 | 22:51:47 | 22:52:16
2022-02-21 | <D> | 15 | 22:52:16 | 22:52:31
2022-02-21 | C | 29 | 22:52:31 | 22:53:00
2022-02-21 | <D> | 15 | 22:53:00 | 22:53:15
2022-02-21 | C | 29 | 22:53:15 | 22:53:44
2022-02-21 | <D> | 15 | 22:53:44 | 22:53:59
2022-02-21 | C | 29 | 22:53:59 | 22:54:28
2022-02-21 | <D> | 15 | 22:54:28 | 22:54:43
2022-02-21 | B | 15 | 22:54:43 | 22:54:58
2022-02-21 | C | 30 | 22:54:58 | 22:55:28
2022-02-21 | <D> | 15 | 22:55:28 | 22:55:43
2022-02-21 | C | 30 | 22:55:43 | 22:56:13
2022-02-21 | <D> | 15 | 22:56:13 | 22:56:28
2022-02-21 | C | 30 | 22:56:28 | 22:56:58
2022-02-21 | <D> | 15 | 22:56:58 | 22:57:13
2022-02-21 | C | 30 | 22:57:13 | 22:57:43
2022-02-21 | <D> | 15 | 22:57:43 | 22:57:58
2022-02-21 | C | 30 | 22:57:58 | 22:58:28
2022-02-21 | <D> | 15 | 22:58:28 | 22:58:43
2022-02-21 | B | 15 | 22:58:43 | 22:58:58
2022-02-21 | C | 31 | 22:58:58 | 22:59:29
2022-02-21 | <D> | 15 | 22:59:29 | 22:59:44
2022-02-21 | C | 30 | 22:59:44 | 23:00:14
2022-02-21 | <D> | 18 | 23:00:14 | 23:00:32
2022-02-21 | C | 30 | 23:00:32 | 23:01:02
2022-02-21 | <D> | 19 | 23:01:02 | 23:01:21
2022-02-21 | C | 30 | 23:01:21 | 23:01:51
2022-02-21 | <D> | 19 | 23:01:51 | 23:02:10
2022-02-21 | C | 30 | 23:02:10 | 23:02:40
2022-02-21 | <D> | 15 | 23:02:40 | 23:02:55
2022-02-21 | C | 33 | 23:02:55 | 23:03:28
2022-02-21 | <D> | 17 | 23:03:28 | 23:03:45
2022-02-21 | C | 33 | 23:03:45 | 23:04:18
2022-02-21 | <D> | 15 | 23:04:18 | 23:04:33
2022-02-21 | C | 33 | 23:04:33 | 23:05:06
2022-02-21 | <D> | 15 | 23:05:06 | 23:05:21
2022-02-21 | C | 32 | 23:05:21 | 23:05:53
2022-02-21 | <D> | 15 | 23:05:53 | 23:06:08
2022-02-21 | C | 32 | 23:06:08 | 23:06:40
2022-02-21 | <D> | 15 | 23:06:40 | 23:06:55
2022-02-21 | C | 32 | 23:06:55 | 23:07:27
2022-02-21 | <D> | 15 | 23:07:27 | 23:07:42
2022-02-21 | B | 15 | 23:07:42 | 23:07:57
2022-02-21 | C | 31 | 23:07:57 | 23:08:28
2022-02-21 | <D> | 17 | 23:08:28 | 23:08:45
2022-02-21 | B | 15 | 23:08:45 | 23:09:00
2022-02-21 | C | 29 | 23:09:00 | 23:09:29
2022-02-21 | <D> | 15 | 23:09:29 | 23:09:44
2022-02-21 | C | 29 | 23:09:44 | 23:10:13
2022-02-21 | <D> | 15 | 23:10:13 | 23:10:28
2022-02-21 | C | 29 | 23:10:28 | 23:10:57
2022-02-21 | <D> | 15 | 23:10:57 | 23:11:12
2022-02-21 | C | 29 | 23:11:12 | 23:11:41
2022-02-21 | <D> | 15 | 23:11:41 | 23:11:56
2022-02-21 | B | 15 | 23:11:56 | 23:12:11
2022-02-21 | C | 29 | 23:12:11 | 23:12:40
2022-02-21 | <D> | 15 | 23:12:40 | 23:12:55
2022-02-21 | C | 29 | 23:12:55 | 23:13:24
2022-02-21 | <D> | 15 | 23:13:24 | 23:13:39
2022-02-21 | B | 17 | 23:13:39 | 23:13:56
2022-02-21 | C | 28 | 23:13:56 | 23:14:24
2022-02-21 | <D> | 15 | 23:14:24 | 23:14:39
2022-02-21 | C | 28 | 23:14:39 | 23:15:07
2022-02-21 | <D> | 15 | 23:15:07 | 23:15:22
2022-02-21 | C | 28 | 23:15:22 | 23:15:50
2022-02-21 | <D> | 17 | 23:15:50 | 23:16:07
2022-02-21 | C | 29 | 23:16:07 | 23:16:36
2022-02-21 | <D> | 15 | 23:16:36 | 23:16:51
2022-02-21 | C | 29 | 23:16:51 | 23:17:20
2022-02-21 | <D> | 16 | 23:17:20 | 23:17:36
2022-02-21 | C | 29 | 23:17:36 | 23:18:05
2022-02-21 | <D> | 15 | 23:18:05 | 23:18:20
2022-02-21 | C | 30 | 23:18:20 | 23:18:50
2022-02-21 | <D> | 15 | 23:18:50 | 23:19:05
2022-02-21 | C | 30 | 23:19:05 | 23:19:35
2022-02-21 | <D> | 15 | 23:19:35 | 23:19:50
2022-02-21 | C | 29 | 23:19:50 | 23:20:19
2022-02-21 | <D> | 15 | 23:20:19 | 23:20:34
2022-02-21 | C | 29 | 23:20:34 | 23:21:03
2022-02-21 | <D> | 15 | 23:21:03 | 23:21:18
2022-02-21 | C | 29 | 23:21:18 | 23:21:47
2022-02-21 | <D> | 15 | 23:21:47 | 23:22:02
2022-02-21 | C | 29 | 23:22:02 | 23:22:31
2022-02-21 | <D> | 15 | 23:22:31 | 23:22:46
2022-02-21 | C | 31 | 23:22:46 | 23:23:17
2022-02-21 | <D> | 15 | 23:23:17 | 23:23:32
2022-02-21 | B | 15 | 23:23:32 | 23:23:47
2022-02-21 | C | 31 | 23:23:47 | 23:24:18
2022-02-21 | <D> | 21 | 23:24:18 | 23:24:39
2022-02-21 | B | 15 | 23:24:39 | 23:24:54
2022-02-21 | C | 31 | 23:24:54 | 23:25:25
2022-02-21 | <D> | 15 | 23:25:25 | 23:25:40
2022-02-21 | C | 31 | 23:25:40 | 23:26:11
2022-02-21 | <D> | 15 | 23:26:11 | 23:26:26
2022-02-21 | B | 15 | 23:26:26 | 23:26:41
2022-02-21 | C | 29 | 23:26:41 | 23:27:10
2022-02-21 | <D> | 15 | 23:27:10 | 23:27:25
2022-02-21 | B | 15 | 23:27:25 | 23:27:40
2022-02-21 | C | 27 | 23:27:40 | 23:28:07
2022-02-21 | <D> | 15 | 23:28:07 | 23:28:22
2022-02-21 | B | 15 | 23:28:22 | 23:28:37
2022-02-21 | C | 27 | 23:28:37 | 23:29:04
2022-02-21 | <D> | 19 | 23:29:04 | 23:29:23
2022-02-21 | C | 25 | 23:29:23 | 23:29:48
2022-02-21 | <D> | 15 | 23:29:48 | 23:30:03
2022-02-21 | C | 25 | 23:30:03 | 23:30:28
2022-02-21 | <D> | 15 | 23:30:28 | 23:30:43
2022-02-21 | C | 26 | 23:30:43 | 23:31:09
2022-02-21 | <D> | 15 | 23:31:09 | 23:31:24
2022-02-21 | C | 26 | 23:31:24 | 23:31:50
2022-02-21 | <D> | 15 | 23:31:50 | 23:32:05
2022-02-21 | C | 28 | 23:32:05 | 23:32:33
2022-02-21 | <D> | 15 | 23:32:33 | 23:32:48
2022-02-21 | B | 15 | 23:32:48 | 23:33:03
2022-02-21 | C | 28 | 23:33:03 | 23:33:31
2022-02-21 | <D> | 15 | 23:33:31 | 23:33:46
2022-02-21 | C | 28 | 23:33:46 | 23:34:14
2022-02-21 | <D> | 15 | 23:34:14 | 23:34:29
2022-02-21 | C | 25 | 23:34:29 | 23:34:54
2022-02-21 | <D> | 15 | 23:34:54 | 23:35:09
2022-02-21 | C | 25 | 23:35:09 | 23:35:34
2022-02-21 | <D> | 15 | 23:35:34 | 23:35:49
2022-02-21 | C | 24 | 23:35:49 | 23:36:13
2022-02-21 | <D> | 15 | 23:36:13 | 23:36:28
2022-02-21 | C | 24 | 23:36:28 | 23:36:52
2022-02-21 | <D> | 20 | 23:36:52 | 23:37:12
2022-02-21 | C | 26 | 23:37:12 | 23:37:38
2022-02-21 | <D> | 15 | 23:37:38 | 23:37:53
2022-02-21 | C | 26 | 23:37:53 | 23:38:19
2022-02-21 | <D> | 15 | 23:38:19 | 23:38:34
2022-02-21 | C | 26 | 23:38:34 | 23:39:00
2022-02-21 | <D> | 15 | 23:39:00 | 23:39:15
2022-02-21 | C | 26 | 23:39:15 | 23:39:41
2022-02-21 | <D> | 15 | 23:39:41 | 23:39:56
2022-02-21 | C | 26 | 23:39:56 | 23:40:22
2022-02-21 | <D> | 15 | 23:40:22 | 23:40:37
2022-02-21 | C | 26 | 23:40:37 | 23:41:03
2022-02-21 | <D> | 15 | 23:41:03 | 23:41:18
2022-02-21 | B | 16 | 23:41:18 | 23:41:34
2022-02-21 | C | 26 | 23:41:34 | 23:42:00
2022-02-21 | <D> | 15 | 23:42:00 | 23:42:15
2022-02-21 | C | 26 | 23:42:15 | 23:42:41
2022-02-21 | <D> | 15 | 23:42:41 | 23:42:56
2022-02-21 | B | 15 | 23:42:56 | 23:43:11
2022-02-21 | C | 25 | 23:43:11 | 23:43:36
2022-02-21 | <D> | 15 | 23:43:36 | 23:43:51
2022-02-21 | C | 26 | 23:43:51 | 23:44:17
2022-02-21 | <D> | 15 | 23:44:17 | 23:44:32
2022-02-21 | C | 26 | 23:44:32 | 23:44:58
2022-02-21 | <D> | 15 | 23:44:58 | 23:45:13
2022-02-21 | B | 15 | 23:45:13 | 23:45:28
2022-02-21 | C | 29 | 23:45:28 | 23:45:57
2022-02-21 | <D> | 15 | 23:45:57 | 23:46:12
2022-02-21 | C | 29 | 23:46:12 | 23:46:41
2022-02-21 | <D> | 15 | 23:46:41 | 23:46:56
2022-02-21 | C | 30 | 23:46:56 | 23:47:26
2022-02-21 | <D> | 16 | 23:47:26 | 23:47:42
2022-02-21 | C | 30 | 23:47:42 | 23:48:12
2022-02-21 | <D> | 15 | 23:48:12 | 23:48:27
2022-02-21 | C | 30 | 23:48:27 | 23:48:57
2022-02-21 | <D> | 20 | 23:48:57 | 23:49:17
2022-02-21 | B | 16 | 23:49:17 | 23:49:33
2022-02-21 | C | 30 | 23:49:33 | 23:50:03
2022-02-21 | <D> | 15 | 23:50:03 | 23:50:18
2022-02-21 | C | 29 | 23:50:18 | 23:50:47
2022-02-21 | <D> | 15 | 23:50:47 | 23:51:02
2022-02-21 | C | 29 | 23:51:02 | 23:51:31
2022-02-21 | <D> | 15 | 23:51:31 | 23:51:46
2022-02-21 | C | 32 | 23:51:46 | 23:52:18
2022-02-21 | <D> | 15 | 23:52:18 | 23:52:33
2022-02-21 | C | 32 | 23:52:33 | 23:53:05
2022-02-21 | <D> | 15 | 23:53:05 | 23:53:20
2022-02-21 | C | 32 | 23:53:20 | 23:53:52
2022-02-21 | <D> | 15 | 23:53:52 | 23:54:07
2022-02-21 | C | 32 | 23:54:07 | 23:54:39
2022-02-21 | <D> | 15 | 23:54:39 | 23:54:54
2022-02-21 | B | 15 | 23:54:54 | 23:55:09
2022-02-21 | C | 33 | 23:55:09 | 23:55:42
2022-02-21 | <D> | 15 | 23:55:42 | 23:55:57
2022-02-21 | B | 17 | 23:55:57 | 23:56:14
2022-02-21 | C | 33 | 23:56:14 | 23:56:47
2022-02-21 | <D> | 15 | 23:56:47 | 23:57:02
2022-02-21 | C | 32 | 23:57:02 | 23:57:34
2022-02-21 | <D> | 15 | 23:57:34 | 23:57:49
2022-02-21 | C | 32 | 23:57:49 | 23:58:21
2022-02-21 | <D> | 15 | 23:58:21 | 23:58:36
2022-02-21 | B | 18 | 23:58:36 | 23:58:54
2022-02-21 | C | 34 | 23:58:54 | 23:59:28
2022-02-21 | <D> | 17 | 23:59:28 | 23:59:45
2022-02-21 | C | 14 | 23:59:45 | 23:59:59
2022-02-22 | ? | 19 | 00:00:00 | 00:00:19
2022-02-22 | <D> | 15 | 00:00:19 | 00:00:34
2022-02-22 | C | 34 | 00:00:34 | 00:01:08
2022-02-22 | <D> | 15 | 00:01:08 | 00:01:23
2022-02-22 | C | 32 | 00:01:23 | 00:01:55
2022-02-22 | <D> | 15 | 00:01:55 | 00:02:10
2022-02-22 | C | 32 | 00:02:10 | 00:02:42
2022-02-22 | <D> | 15 | 00:02:42 | 00:02:57
2022-02-22 | C | 33 | 00:02:57 | 00:03:30
2022-02-22 | <D> | 15 | 00:03:30 | 00:03:45
2022-02-22 | C | 37 | 00:03:45 | 00:04:22
2022-02-22 | <D> | 15 | 00:04:22 | 00:04:37
2022-02-22 | C | 37 | 00:04:37 | 00:05:14
2022-02-22 | <D> | 15 | 00:05:14 | 00:05:29
2022-02-22 | C | 40 | 00:05:29 | 00:06:09
2022-02-22 | <D> | 15 | 00:06:09 | 00:06:24
2022-02-22 | C | 40 | 00:06:24 | 00:07:04
2022-02-22 | <D> | 15 | 00:07:04 | 00:07:19
2022-02-22 | C | 40 | 00:07:19 | 00:07:59
2022-02-22 | <D> | 19 | 00:07:59 | 00:08:18
2022-02-22 | B | 15 | 00:08:18 | 00:08:33
2022-02-22 | C | 42 | 00:08:33 | 00:09:15
2022-02-22 | <D> | 15 | 00:09:15 | 00:09:30
2022-02-22 | C | 37 | 00:09:30 | 00:10:07
2022-02-22 | <D> | 15 | 00:10:07 | 00:10:22
2022-02-22 | C | 37 | 00:10:22 | 00:10:59
2022-02-22 | <D> | 15 | 00:10:59 | 00:11:14
2022-02-22 | C | 37 | 00:11:14 | 00:11:51
2022-02-22 | <D> | 15 | 00:11:51 | 00:12:06
2022-02-22 | C | 40 | 00:12:06 | 00:12:46
2022-02-22 | <D> | 15 | 00:12:46 | 00:13:01
2022-02-22 | C | 40 | 00:13:01 | 00:13:41
2022-02-22 | <D> | 15 | 00:13:41 | 00:13:56
2022-02-22 | B | 15 | 00:13:56 | 00:14:11
2022-02-22 | C | 40 | 00:14:11 | 00:14:51
2022-02-22 | <D> | 15 | 00:14:51 | 00:15:06
2022-02-22 | C | 40 | 00:15:06 | 00:15:46
2022-02-22 | <D> | 15 | 00:15:46 | 00:16:01
2022-02-22 | C | 39 | 00:16:01 | 00:16:40
2022-02-22 | <D> | 15 | 00:16:40 | 00:16:55
2022-02-22 | C | 39 | 00:16:55 | 00:17:34
2022-02-22 | <D> | 16 | 00:17:34 | 00:17:50
2022-02-22 | C | 41 | 00:17:50 | 00:18:31
2022-02-22 | <D> | 15 | 00:18:31 | 00:18:46
2022-02-22 | C | 41 | 00:18:46 | 00:19:27
2022-02-22 | <D> | 15 | 00:19:27 | 00:19:42
2022-02-22 | C | 38 | 00:19:42 | 00:20:20
2022-02-22 | <D> | 15 | 00:20:20 | 00:20:35
2022-02-22 | C | 38 | 00:20:35 | 00:21:13
2022-02-22 | <D> | 15 | 00:21:13 | 00:21:28
2022-02-22 | C | 37 | 00:21:28 | 00:22:05
2022-02-22 | <D> | 15 | 00:22:05 | 00:22:20
2022-02-22 | C | 37 | 00:22:20 | 00:22:57
2022-02-22 | <D> | 15 | 00:22:57 | 00:23:12
2022-02-22 | C | 37 | 00:23:12 | 00:23:49
2022-02-22 | <D> | 15 | 00:23:49 | 00:24:04
2022-02-22 | C | 40 | 00:24:04 | 00:24:44
2022-02-22 | <D> | 15 | 00:24:44 | 00:24:59
2022-02-22 | C | 37 | 00:24:59 | 00:25:36
2022-02-22 | <D> | 15 | 00:25:36 | 00:25:51
2022-02-22 | B | 15 | 00:25:51 | 00:26:06
2022-02-22 | C | 37 | 00:26:06 | 00:26:43
2022-02-22 | <D> | 15 | 00:26:43 | 00:26:58
2022-02-22 | C | 37 | 00:26:58 | 00:27:35
2022-02-22 | <D> | 15 | 00:27:35 | 00:27:50
2022-02-22 | C | 37 | 00:27:50 | 00:28:27
2022-02-22 | <D> | 15 | 00:28:27 | 00:28:42
2022-02-22 | C | 37 | 00:28:42 | 00:29:19
2022-02-22 | <D> | 15 | 00:29:19 | 00:29:34
2022-02-22 | C | 37 | 00:29:34 | 00:30:11
2022-02-22 | <D> | 15 | 00:30:11 | 00:30:26
2022-02-22 | B | 15 | 00:30:26 | 00:30:41
2022-02-22 | C | 37 | 00:30:41 | 00:31:18
2022-02-22 | <D> | 15 | 00:31:18 | 00:31:33
2022-02-22 | B | 15 | 00:31:33 | 00:31:48
2022-02-22 | C | 37 | 00:31:48 | 00:32:25
2022-02-22 | <D> | 15 | 00:32:25 | 00:32:40
2022-02-22 | C | 37 | 00:32:40 | 00:33:17
2022-02-22 | <D> | 15 | 00:33:17 | 00:33:32
2022-02-22 | C | 36 | 00:33:32 | 00:34:08
2022-02-22 | <D> | 15 | 00:34:08 | 00:34:23
2022-02-22 | C | 37 | 00:34:23 | 00:35:00
2022-02-22 | <D> | 15 | 00:35:00 | 00:35:15
2022-02-22 | C | 37 | 00:35:15 | 00:35:52
2022-02-22 | <D> | 15 | 00:35:52 | 00:36:07
2022-02-22 | C | 37 | 00:36:07 | 00:36:44
2022-02-22 | <D> | 15 | 00:36:44 | 00:36:59
2022-02-22 | C | 37 | 00:36:59 | 00:37:36
2022-02-22 | <D> | 15 | 00:37:36 | 00:37:51
2022-02-22 | C | 37 | 00:37:51 | 00:38:28
2022-02-22 | <D> | 15 | 00:38:28 | 00:38:43
2022-02-22 | C | 37 | 00:38:43 | 00:39:20
2022-02-22 | <D> | 15 | 00:39:20 | 00:39:35
2022-02-22 | C | 37 | 00:39:35 | 00:40:12
2022-02-22 | <D> | 15 | 00:40:12 | 00:40:27
2022-02-22 | C | 40 | 00:40:27 | 00:41:07
2022-02-22 | <D> | 15 | 00:41:07 | 00:41:22
2022-02-22 | C | 40 | 00:41:22 | 00:42:02
2022-02-22 | <D> | 15 | 00:42:02 | 00:42:17
2022-02-22 | C | 40 | 00:42:17 | 00:42:57
2022-02-22 | <D> | 15 | 00:42:57 | 00:43:12
2022-02-22 | C | 40 | 00:43:12 | 00:43:52
2022-02-22 | <D> | 15 | 00:43:52 | 00:44:07
2022-02-22 | C | 37 | 00:44:07 | 00:44:44
2022-02-22 | <D> | 15 | 00:44:44 | 00:44:59
2022-02-22 | C | 37 | 00:44:59 | 00:45:36
2022-02-22 | <D> | 15 | 00:45:36 | 00:45:51
2022-02-22 | B | 15 | 00:45:51 | 00:46:06
2022-02-22 | C | 37 | 00:46:06 | 00:46:43
2022-02-22 | <D> | 15 | 00:46:43 | 00:46:58
2022-02-22 | B | 15 | 00:46:58 | 00:47:13
2022-02-22 | C | 37 | 00:47:13 | 00:47:50
2022-02-22 | <D> | 15 | 00:47:50 | 00:48:05
2022-02-22 | C | 35 | 00:48:05 | 00:48:40
2022-02-22 | <D> | 15 | 00:48:40 | 00:48:55
2022-02-22 | C | 35 | 00:48:55 | 00:49:30
2022-02-22 | <D> | 15 | 00:49:30 | 00:49:45
2022-02-22 | C | 35 | 00:49:45 | 00:50:20
2022-02-22 | <D> | 15 | 00:50:20 | 00:50:35
2022-02-22 | C | 36 | 00:50:35 | 00:51:11
2022-02-22 | <D> | 15 | 00:51:11 | 00:51:26
2022-02-22 | C | 36 | 00:51:26 | 00:52:02
2022-02-22 | <D> | 15 | 00:52:02 | 00:52:17
2022-02-22 | B | 16 | 00:52:17 | 00:52:33
2022-02-22 | C | 33 | 00:52:33 | 00:53:06
2022-02-22 | <D> | 15 | 00:53:06 | 00:53:21
2022-02-22 | C | 33 | 00:53:21 | 00:53:54
2022-02-22 | <D> | 15 | 00:53:54 | 00:54:09
2022-02-22 | C | 33 | 00:54:09 | 00:54:42
2022-02-22 | <D> | 15 | 00:54:42 | 00:54:57
2022-02-22 | C | 33 | 00:54:57 | 00:55:30
2022-02-22 | <D> | 15 | 00:55:30 | 00:55:45
2022-02-22 | C | 33 | 00:55:45 | 00:56:18
2022-02-22 | <D> | 15 | 00:56:18 | 00:56:33
2022-02-22 | C | 33 | 00:56:33 | 00:57:06
2022-02-22 | <D> | 15 | 00:57:06 | 00:57:21
2022-02-22 | C | 33 | 00:57:21 | 00:57:54
2022-02-22 | <D> | 15 | 00:57:54 | 00:58:09
2022-02-22 | C | 33 | 00:58:09 | 00:58:42
2022-02-22 | <D> | 15 | 00:58:42 | 00:58:57
2022-02-22 | C | 33 | 00:58:57 | 00:59:30
2022-02-22 | <D> | 15 | 00:59:30 | 00:59:45
2022-02-22 | C | 33 | 00:59:45 | 01:00:18
2022-02-22 | <D> | 15 | 01:00:18 | 01:00:33
2022-02-22 | C | 33 | 01:00:33 | 01:01:06
2022-02-22 | <D> | 15 | 01:01:06 | 01:01:21
2022-02-22 | C | 33 | 01:01:21 | 01:01:54
2022-02-22 | <D> | 15 | 01:01:54 | 01:02:09
2022-02-22 | C | 33 | 01:02:09 | 01:02:42
2022-02-22 | <D> | 15 | 01:02:42 | 01:02:57
2022-02-22 | C | 33 | 01:02:57 | 01:03:30
2022-02-22 | <D> | 15 | 01:03:30 | 01:03:45
2022-02-22 | B | 15 | 01:03:45 | 01:04:00
2022-02-22 | C | 36 | 01:04:00 | 01:04:36
2022-02-22 | <D> | 15 | 01:04:36 | 01:04:51
2022-02-22 | C | 36 | 01:04:51 | 01:05:27
2022-02-22 | <D> | 15 | 01:05:27 | 01:05:42
2022-02-22 | C | 36 | 01:05:42 | 01:06:18
2022-02-22 | <D> | 15 | 01:06:18 | 01:06:33
2022-02-22 | C | 36 | 01:06:33 | 01:07:09
2022-02-22 | <D> | 15 | 01:07:09 | 01:07:24
2022-02-22 | C | 36 | 01:07:24 | 01:08:00
2022-02-22 | <D> | 15 | 01:08:00 | 01:08:15
2022-02-22 | C | 37 | 01:08:15 | 01:08:52
2022-02-22 | <D> | 15 | 01:08:52 | 01:09:07
2022-02-22 | C | 37 | 01:09:07 | 01:09:44
2022-02-22 | <D> | 15 | 01:09:44 | 01:09:59
2022-02-22 | C | 37 | 01:09:59 | 01:10:36
2022-02-22 | <D> | 15 | 01:10:36 | 01:10:51
2022-02-22 | C | 37 | 01:10:51 | 01:11:28
2022-02-22 | <D> | 15 | 01:11:28 | 01:11:43
2022-02-22 | C | 40 | 01:11:43 | 01:12:23
2022-02-22 | <D> | 15 | 01:12:23 | 01:12:38
2022-02-22 | C | 40 | 01:12:38 | 01:13:18
2022-02-22 | <D> | 15 | 01:13:18 | 01:13:33
2022-02-22 | C | 40 | 01:13:33 | 01:14:13
2022-02-22 | <D> | 15 | 01:14:13 | 01:14:28
2022-02-22 | C | 37 | 01:14:28 | 01:15:05
2022-02-22 | <D> | 15 | 01:15:05 | 01:15:20
2022-02-22 | B | 15 | 01:15:20 | 01:15:35
2022-02-22 | C | 37 | 01:15:35 | 01:16:12
2022-02-22 | <D> | 15 | 01:16:12 | 01:16:27
2022-02-22 | C | 37 | 01:16:27 | 01:17:04
2022-02-22 | <D> | 15 | 01:17:04 | 01:17:19
2022-02-22 | C | 36 | 01:17:19 | 01:17:55
2022-02-22 | <D> | 15 | 01:17:55 | 01:18:10
2022-02-22 | C | 36 | 01:18:10 | 01:18:46
2022-02-22 | <D> | 15 | 01:18:46 | 01:19:01
2022-02-22 | C | 38 | 01:19:01 | 01:19:39
2022-02-22 | <D> | 15 | 01:19:39 | 01:19:54
2022-02-22 | C | 38 | 01:19:54 | 01:20:32
2022-02-22 | <D> | 15 | 01:20:32 | 01:20:47
2022-02-22 | C | 38 | 01:20:47 | 01:21:25
2022-02-22 | <D> | 15 | 01:21:25 | 01:21:40
2022-02-22 | C | 37 | 01:21:40 | 01:22:17
2022-02-22 | <D> | 15 | 01:22:17 | 01:22:32
2022-02-22 | C | 37 | 01:22:32 | 01:23:09
2022-02-22 | <D> | 15 | 01:23:09 | 01:23:24
2022-02-22 | C | 37 | 01:23:24 | 01:24:01
2022-02-22 | <D> | 15 | 01:24:01 | 01:24:16
2022-02-22 | B | 15 | 01:24:16 | 01:24:31
2022-02-22 | C | 37 | 01:24:31 | 01:25:08
2022-02-22 | <D> | 15 | 01:25:08 | 01:25:23
2022-02-22 | C | 37 | 01:25:23 | 01:26:00
2022-02-22 | <D> | 15 | 01:26:00 | 01:26:15
2022-02-22 | C | 37 | 01:26:15 | 01:26:52
2022-02-22 | <D> | 15 | 01:26:52 | 01:27:07
2022-02-22 | C | 37 | 01:27:07 | 01:27:44
2022-02-22 | <D> | 15 | 01:27:44 | 01:27:59
2022-02-22 | C | 37 | 01:27:59 | 01:28:36
2022-02-22 | <D> | 15 | 01:28:36 | 01:28:51
2022-02-22 | C | 37 | 01:28:51 | 01:29:28
2022-02-22 | <D> | 15 | 01:29:28 | 01:29:43
2022-02-22 | C | 37 | 01:29:43 | 01:30:20
2022-02-22 | <D> | 15 | 01:30:20 | 01:30:35
2022-02-22 | C | 37 | 01:30:35 | 01:31:12
2022-02-22 | <D> | 15 | 01:31:12 | 01:31:27
2022-02-22 | B | 15 | 01:31:27 | 01:31:42
2022-02-22 | C | 37 | 01:31:42 | 01:32:19
2022-02-22 | <D> | 15 | 01:32:19 | 01:32:34
2022-02-22 | C | 37 | 01:32:34 | 01:33:11
2022-02-22 | <D> | 15 | 01:33:11 | 01:33:26
2022-02-22 | B | 15 | 01:33:26 | 01:33:41
2022-02-22 | C | 35 | 01:33:41 | 01:34:16
2022-02-22 | <D> | 15 | 01:34:16 | 01:34:31
2022-02-22 | C | 35 | 01:34:31 | 01:35:06
2022-02-22 | <D> | 15 | 01:35:06 | 01:35:21
2022-02-22 | C | 35 | 01:35:21 | 01:35:56
2022-02-22 | <D> | 15 | 01:35:56 | 01:36:11
2022-02-22 | C | 37 | 01:36:11 | 01:36:48
2022-02-22 | <D> | 15 | 01:36:48 | 01:37:03
2022-02-22 | C | 37 | 01:37:03 | 01:37:40
2022-02-22 | <D> | 15 | 01:37:40 | 01:37:55
2022-02-22 | C | 37 | 01:37:55 | 01:38:32
2022-02-22 | <D> | 15 | 01:38:32 | 01:38:47
2022-02-22 | C | 37 | 01:38:47 | 01:39:24
2022-02-22 | <D> | 15 | 01:39:24 | 01:39:39
2022-02-22 | C | 40 | 01:39:39 | 01:40:19
2022-02-22 | <D> | 15 | 01:40:19 | 01:40:34
2022-02-22 | C | 40 | 01:40:34 | 01:41:14
2022-02-22 | <D> | 15 | 01:41:14 | 01:41:29
2022-02-22 | C | 37 | 01:41:29 | 01:42:06
2022-02-22 | <D> | 15 | 01:42:06 | 01:42:21
2022-02-22 | C | 37 | 01:42:21 | 01:42:58
2022-02-22 | <D> | 15 | 01:42:58 | 01:43:13
2022-02-22 | C | 37 | 01:43:13 | 01:43:50
2022-02-22 | <D> | 15 | 01:43:50 | 01:44:05
2022-02-22 | C | 35 | 01:44:05 | 01:44:40
2022-02-22 | <D> | 15 | 01:44:40 | 01:44:55
2022-02-22 | B | 15 | 01:44:55 | 01:45:10
2022-02-22 | C | 33 | 01:45:10 | 01:45:43
2022-02-22 | <D> | 15 | 01:45:43 | 01:45:58
2022-02-22 | C | 33 | 01:45:58 | 01:46:31
2022-02-22 | <D> | 15 | 01:46:31 | 01:46:46
2022-02-22 | C | 30 | 01:46:46 | 01:47:16
2022-02-22 | <D> | 15 | 01:47:16 | 01:47:31
2022-02-22 | C | 30 | 01:47:31 | 01:48:01
2022-02-22 | <D> | 15 | 01:48:01 | 01:48:16
2022-02-22 | C | 31 | 01:48:16 | 01:48:47
2022-02-22 | <D> | 15 | 01:48:47 | 01:49:02
2022-02-22 | C | 31 | 01:49:02 | 01:49:33
2022-02-22 | <D> | 15 | 01:49:33 | 01:49:48
2022-02-22 | C | 31 | 01:49:48 | 01:50:19
2022-02-22 | <D> | 15 | 01:50:19 | 01:50:34
2022-02-22 | C | 31 | 01:50:34 | 01:51:05
2022-02-22 | <D> | 15 | 01:51:05 | 01:51:20
2022-02-22 | C | 31 | 01:51:20 | 01:51:51
2022-02-22 | <D> | 15 | 01:51:51 | 01:52:06
2022-02-22 | C | 31 | 01:52:06 | 01:52:37
2022-02-22 | <D> | 15 | 01:52:37 | 01:52:52
2022-02-22 | B | 15 | 01:52:52 | 01:53:07
2022-02-22 | C | 31 | 01:53:07 | 01:53:38
2022-02-22 | <D> | 15 | 01:53:38 | 01:53:53
2022-02-22 | C | 31 | 01:53:53 | 01:54:24
2022-02-22 | <D> | 15 | 01:54:24 | 01:54:39
2022-02-22 | C | 29 | 01:54:39 | 01:55:08
2022-02-22 | <D> | 15 | 01:55:08 | 01:55:23
2022-02-22 | C | 29 | 01:55:23 | 01:55:52
2022-02-22 | <D> | 15 | 01:55:52 | 01:56:07
2022-02-22 | C | 29 | 01:56:07 | 01:56:36
2022-02-22 | <D> | 15 | 01:56:36 | 01:56:51
2022-02-22 | C | 29 | 01:56:51 | 01:57:20
2022-02-22 | <D> | 15 | 01:57:20 | 01:57:35
2022-02-22 | C | 30 | 01:57:35 | 01:58:05
2022-02-22 | <D> | 15 | 01:58:05 | 01:58:20
2022-02-22 | C | 31 | 01:58:20 | 01:58:51
2022-02-22 | <D> | 15 | 01:58:51 | 01:59:06
2022-02-22 | C | 31 | 01:59:06 | 01:59:37
2022-02-22 | <D> | 15 | 01:59:37 | 01:59:52
2022-02-22 | C | 31 | 01:59:52 | 02:00:23
2022-02-22 | <D> | 15 | 02:00:23 | 02:00:38
2022-02-22 | C | 31 | 02:00:38 | 02:01:09
2022-02-22 | <D> | 15 | 02:01:09 | 02:01:24
2022-02-22 | C | 31 | 02:01:24 | 02:01:55
2022-02-22 | <D> | 15 | 02:01:55 | 02:02:10
2022-02-22 | C | 31 | 02:02:10 | 02:02:41
2022-02-22 | <D> | 15 | 02:02:41 | 02:02:56
2022-02-22 | C | 31 | 02:02:56 | 02:03:27
2022-02-22 | <D> | 15 | 02:03:27 | 02:03:42
2022-02-22 | C | 31 | 02:03:42 | 02:04:13
2022-02-22 | <D> | 15 | 02:04:13 | 02:04:28
2022-02-22 | C | 31 | 02:04:28 | 02:04:59
2022-02-22 | <D> | 15 | 02:04:59 | 02:05:14
2022-02-22 | C | 31 | 02:05:14 | 02:05:45
2022-02-22 | <D> | 15 | 02:05:45 | 02:06:00
2022-02-22 | C | 31 | 02:06:00 | 02:06:31
2022-02-22 | <D> | 15 | 02:06:31 | 02:06:46
2022-02-22 | C | 31 | 02:06:46 | 02:07:17
2022-02-22 | <D> | 15 | 02:07:17 | 02:07:32
2022-02-22 | C | 31 | 02:07:32 | 02:08:03
2022-02-22 | <D> | 15 | 02:08:03 | 02:08:18
2022-02-22 | C | 31 | 02:08:18 | 02:08:49
2022-02-22 | <D> | 15 | 02:08:49 | 02:09:04
2022-02-22 | B | 15 | 02:09:04 | 02:09:19
2022-02-22 | C | 31 | 02:09:19 | 02:09:50
2022-02-22 | <D> | 15 | 02:09:50 | 02:10:05
2022-02-22 | C | 31 | 02:10:05 | 02:10:36
2022-02-22 | <D> | 15 | 02:10:36 | 02:10:51
2022-02-22 | B | 15 | 02:10:51 | 02:11:06
2022-02-22 | C | 29 | 02:11:06 | 02:11:35
2022-02-22 | <D> | 15 | 02:11:35 | 02:11:50
2022-02-22 | B | 16 | 02:11:50 | 02:12:06
2022-02-22 | C | 28 | 02:12:06 | 02:12:34
2022-02-22 | <D> | 15 | 02:12:34 | 02:12:49
2022-02-22 | C | 28 | 02:12:49 | 02:13:17
2022-02-22 | <D> | 15 | 02:13:17 | 02:13:32
2022-02-22 | C | 25 | 02:13:32 | 02:13:57
2022-02-22 | <D> | 15 | 02:13:57 | 02:14:12
2022-02-22 | C | 25 | 02:14:12 | 02:14:37
2022-02-22 | <D> | 15 | 02:14:37 | 02:14:52
2022-02-22 | C | 26 | 02:14:52 | 02:15:18
2022-02-22 | <D> | 21 | 02:15:18 | 02:15:39
2022-02-22 | C | 26 | 02:15:39 | 02:16:05
2022-02-22 | <D> | 15 | 02:16:05 | 02:16:20
2022-02-22 | C | 26 | 02:16:20 | 02:16:46
2022-02-22 | <D> | 15 | 02:16:46 | 02:17:01
2022-02-22 | C | 26 | 02:17:01 | 02:17:27
2022-02-22 | <D> | 15 | 02:17:27 | 02:17:42
2022-02-22 | C | 26 | 02:17:42 | 02:18:08
2022-02-22 | <D> | 15 | 02:18:08 | 02:18:23
2022-02-22 | C | 26 | 02:18:23 | 02:18:49
2022-02-22 | <D> | 15 | 02:18:49 | 02:19:04
2022-02-22 | C | 26 | 02:19:04 | 02:19:30
2022-02-22 | <D> | 15 | 02:19:30 | 02:19:45
2022-02-22 | C | 26 | 02:19:45 | 02:20:11
2022-02-22 | <D> | 15 | 02:20:11 | 02:20:26
2022-02-22 | C | 26 | 02:20:26 | 02:20:52
2022-02-22 | <D> | 15 | 02:20:52 | 02:21:07
2022-02-22 | C | 26 | 02:21:07 | 02:21:33
2022-02-22 | <D> | 15 | 02:21:33 | 02:21:48
2022-02-22 | C | 26 | 02:21:48 | 02:22:14
2022-02-22 | <D> | 15 | 02:22:14 | 02:22:29
2022-02-22 | C | 29 | 02:22:29 | 02:22:58
2022-02-22 | <D> | 15 | 02:22:58 | 02:23:13
2022-02-22 | C | 29 | 02:23:13 | 02:23:42
2022-02-22 | <D> | 15 | 02:23:42 | 02:23:57
2022-02-22 | C | 29 | 02:23:57 | 02:24:26
2022-02-22 | <D> | 15 | 02:24:26 | 02:24:41
2022-02-22 | C | 29 | 02:24:41 | 02:25:10
2022-02-22 | <D> | 15 | 02:25:10 | 02:25:25
2022-02-22 | C | 29 | 02:25:25 | 02:25:54
2022-02-22 | <D> | 15 | 02:25:54 | 02:26:09
2022-02-22 | B | 15 | 02:26:09 | 02:26:24
2022-02-22 | C | 29 | 02:26:24 | 02:26:53
2022-02-22 | <D> | 15 | 02:26:53 | 02:27:08
2022-02-22 | C | 29 | 02:27:08 | 02:27:37
2022-02-22 | <D> | 15 | 02:27:37 | 02:27:52
2022-02-22 | C | 29 | 02:27:52 | 02:28:21
2022-02-22 | <D> | 15 | 02:28:21 | 02:28:36
2022-02-22 | C | 29 | 02:28:36 | 02:29:05
2022-02-22 | <D> | 15 | 02:29:05 | 02:29:20
2022-02-22 | C | 29 | 02:29:20 | 02:29:49
2022-02-22 | <D> | 15 | 02:29:49 | 02:30:04
2022-02-22 | C | 29 | 02:30:04 | 02:30:33
2022-02-22 | <D> | 15 | 02:30:33 | 02:30:48
2022-02-22 | C | 29 | 02:30:48 | 02:31:17
2022-02-22 | <D> | 15 | 02:31:17 | 02:31:32
2022-02-22 | C | 29 | 02:31:32 | 02:32:01
2022-02-22 | <D> | 15 | 02:32:01 | 02:32:16
2022-02-22 | B | 15 | 02:32:16 | 02:32:31
2022-02-22 | C | 29 | 02:32:31 | 02:33:00
2022-02-22 | <D> | 21 | 02:33:00 | 02:33:21
2022-02-22 | C | 31 | 02:33:21 | 02:33:52
2022-02-22 | <D> | 15 | 02:33:52 | 02:34:07
2022-02-22 | C | 31 | 02:34:07 | 02:34:38
2022-02-22 | <D> | 15 | 02:34:38 | 02:34:53
2022-02-22 | C | 31 | 02:34:53 | 02:35:24
2022-02-22 | <D> | 15 | 02:35:24 | 02:35:39
2022-02-22 | C | 31 | 02:35:39 | 02:36:10
2022-02-22 | <D> | 15 | 02:36:10 | 02:36:25
2022-02-22 | C | 31 | 02:36:25 | 02:36:56
2022-02-22 | <D> | 15 | 02:36:56 | 02:37:11
2022-02-22 | C | 31 | 02:37:11 | 02:37:42
2022-02-22 | <D> | 15 | 02:37:42 | 02:37:57
2022-02-22 | C | 31 | 02:37:57 | 02:38:28
2022-02-22 | <D> | 15 | 02:38:28 | 02:38:43
2022-02-22 | C | 31 | 02:38:43 | 02:39:14
2022-02-22 | <D> | 15 | 02:39:14 | 02:39:29
2022-02-22 | C | 31 | 02:39:29 | 02:40:00
2022-02-22 | <D> | 15 | 02:40:00 | 02:40:15
2022-02-22 | B | 16 | 02:40:15 | 02:40:31
2022-02-22 | C | 31 | 02:40:31 | 02:41:02
2022-02-22 | <D> | 15 | 02:41:02 | 02:41:17
2022-02-22 | C | 31 | 02:41:17 | 02:41:48
2022-02-22 | <D> | 15 | 02:41:48 | 02:42:03
2022-02-22 | C | 31 | 02:42:03 | 02:42:34
2022-02-22 | <D> | 15 | 02:42:34 | 02:42:49
2022-02-22 | C | 31 | 02:42:49 | 02:43:20
2022-02-22 | <D> | 15 | 02:43:20 | 02:43:35
2022-02-22 | C | 31 | 02:43:35 | 02:44:06
2022-02-22 | <D> | 15 | 02:44:06 | 02:44:21
2022-02-22 | A | 16 | 02:44:21 | 02:44:37
2022-02-22 | C | 33 | 02:44:37 | 02:45:10
2022-02-22 | <D> | 15 | 02:45:10 | 02:45:25
2022-02-22 | B | 15 | 02:45:25 | 02:45:40
2022-02-22 | C | 33 | 02:45:40 | 02:46:13
2022-02-22 | <D> | 15 | 02:46:13 | 02:46:28
2022-02-22 | C | 31 | 02:46:28 | 02:46:59
2022-02-22 | <D> | 15 | 02:46:59 | 02:47:14
2022-02-22 | C | 31 | 02:47:14 | 02:47:45
2022-02-22 | <D> | 15 | 02:47:45 | 02:48:00
2022-02-22 | C | 31 | 02:48:00 | 02:48:31
2022-02-22 | <D> | 15 | 02:48:31 | 02:48:46
2022-02-22 | C | 31 | 02:48:46 | 02:49:17
2022-02-22 | <D> | 15 | 02:49:17 | 02:49:32
2022-02-22 | C | 31 | 02:49:32 | 02:50:03
2022-02-22 | <D> | 15 | 02:50:03 | 02:50:18
2022-02-22 | C | 31 | 02:50:18 | 02:50:49
2022-02-22 | <D> | 15 | 02:50:49 | 02:51:04
2022-02-22 | C | 31 | 02:51:04 | 02:51:35
2022-02-22 | <D> | 15 | 02:51:35 | 02:51:50
2022-02-22 | C | 31 | 02:51:50 | 02:52:21
2022-02-22 | <D> | 15 | 02:52:21 | 02:52:36
2022-02-22 | C | 31 | 02:52:36 | 02:53:07
2022-02-22 | <D> | 15 | 02:53:07 | 02:53:22
2022-02-22 | C | 18 | 02:53:22 | 02:53:40
2022-02-22 | <D> | 63 | 02:53:40 | 02:54:43
2022-02-22 | C | 13 | 02:54:43 | 02:54:56
2022-02-22 | <D> | 177 | 02:54:56 | 02:57:53
2022-02-22 | B | 16 | 02:57:53 | 02:58:09
2022-02-22 | <D> | 420 | 02:58:09 | 03:05:09
2022-02-22 | C | 13 | 03:05:09 | 03:05:22
2022-02-22 | <D> | 192 | 03:05:22 | 03:08:34
2022-02-22 | C | 13 | 03:08:34 | 03:08:47
2022-02-22 | <D> | 674 | 03:08:47 | 03:20:01
2022-02-22 | C | 13 | 03:20:01 | 03:20:14
2022-02-22 | <D> | 15 | 03:20:14 | 03:20:29
2022-02-22 | C | 13 | 03:20:29 | 03:20:42
2022-02-22 | <D> | 452 | 03:20:42 | 03:28:14
2022-02-22 | B | 16 | 03:28:14 | 03:28:30
2022-02-22 | <D> | 74 | 03:28:30 | 03:29:44
2022-02-22 | C | 14 | 03:29:44 | 03:29:58
2022-02-22 | <D> | 695 | 03:29:58 | 03:41:33
2022-02-22 | B | 16 | 03:41:33 | 03:41:49
2022-02-22 | <D> | 350 | 03:41:49 | 03:47:39
2022-02-22 | C | 14 | 03:47:39 | 03:47:53
2022-02-22 | <D> | 251 | 03:47:53 | 03:52:04
2022-02-22 | B | 16 | 03:52:04 | 03:52:20
2022-02-22 | C | 14 | 03:52:20 | 03:52:34
2022-02-22 | <D> | 691 | 03:52:34 | 04:04:05
2022-02-22 | C | 13 | 04:04:05 | 04:04:18
2022-02-22 | <D> | 245 | 04:04:18 | 04:08:23
2022-02-22 | C | 13 | 04:08:23 | 04:08:36
2022-02-22 | <D> | 17 | 04:08:36 | 04:08:53
2022-02-22 | C | 13 | 04:08:53 | 04:09:06
2022-02-22 | <D> | 59 | 04:09:06 | 04:10:05
2022-02-22 | C | 13 | 04:10:05 | 04:10:18
2022-02-22 | <D> | 135 | 04:10:18 | 04:12:33
2022-02-22 | C | 13 | 04:12:33 | 04:12:46
2022-02-22 | <D> | 175 | 04:12:46 | 04:15:41
2022-02-22 | C | 14 | 04:15:41 | 04:15:55
2022-02-22 | <D> | 79 | 04:15:55 | 04:17:14
2022-02-22 | B | 16 | 04:17:14 | 04:17:30
2022-02-22 | <D> | 117 | 04:17:30 | 04:19:27
2022-02-22 | C | 13 | 04:19:27 | 04:19:40
2022-02-22 | <D> | 153 | 04:19:40 | 04:22:13
2022-02-22 | C | 16 | 04:22:13 | 04:22:29
2022-02-22 | <D> | 104 | 04:22:29 | 04:24:13
2022-02-22 | C | 14 | 04:24:13 | 04:24:27
2022-02-22 | <D> | 61 | 04:24:27 | 04:25:28
2022-02-22 | C | 13 | 04:25:28 | 04:25:41
2022-02-22 | <D> | 60 | 04:25:41 | 04:26:41
2022-02-22 | B | 16 | 04:26:41 | 04:26:57
2022-02-22 | <D> | 274 | 04:26:57 | 04:31:31
2022-02-22 | B | 16 | 04:31:31 | 04:31:47
2022-02-22 | <D> | 342 | 04:31:47 | 04:37:29
2022-02-22 | C | 13 | 04:37:29 | 04:37:42
2022-02-22 | <D> | 37 | 04:37:42 | 04:38:19
2022-02-22 | B | 16 | 04:38:19 | 04:38:35
2022-02-22 | <D> | 59 | 04:38:35 | 04:39:34
2022-02-22 | B | 16 | 04:39:34 | 04:39:50
2022-02-22 | <D> | 30 | 04:39:50 | 04:40:20
2022-02-22 | B | 15 | 04:40:20 | 04:40:35
2022-02-22 | <D> | 216 | 04:40:35 | 04:44:11
2022-02-22 | B | 16 | 04:44:11 | 04:44:27
2022-02-22 | <D> | 14 | 04:44:27 | 04:44:41
2022-02-22 | C | 13 | 04:44:41 | 04:44:54
2022-02-22 | <D> | 311 | 04:44:54 | 04:50:05
2022-02-22 | C | 13 | 04:50:05 | 04:50:18
2022-02-22 | <D> | 107 | 04:50:18 | 04:52:05
2022-02-22 | A | 16 | 04:52:05 | 04:52:21
2022-02-22 | <D> | 55 | 04:52:21 | 04:53:16
2022-02-22 | B | 16 | 04:53:16 | 04:53:32
2022-02-22 | <D> | 120 | 04:53:32 | 04:55:32
2022-02-22 | C | 15 | 04:55:32 | 04:55:47
2022-02-22 | <D> | 15 | 04:55:47 | 04:56:02
2022-02-22 | B | 15 | 04:56:02 | 04:56:17
2022-02-22 | <D> | 132 | 04:56:17 | 04:58:29
2022-02-22 | C | 13 | 04:58:29 | 04:58:42
2022-02-22 | <D> | 15 | 04:58:42 | 04:58:57
2022-02-22 | B | 15 | 04:58:57 | 04:59:12
2022-02-22 | <D> | 35 | 04:59:12 | 04:59:47
2022-02-22 | B | 16 | 04:59:47 | 05:00:03
2022-02-22 | <D> | 39 | 05:00:03 | 05:00:42
2022-02-22 | C | 13 | 05:00:42 | 05:00:55
2022-02-22 | <D> | 160 | 05:00:55 | 05:03:35
2022-02-22 | C | 16 | 05:03:35 | 05:03:51
2022-02-22 | <D> | 28 | 05:03:51 | 05:04:19
2022-02-22 | B | 16 | 05:04:19 | 05:04:35
2022-02-22 | <D> | 204 | 05:04:35 | 05:07:59
2022-02-22 | C | 13 | 05:07:59 | 05:08:12
2022-02-22 | <D> | 113 | 05:08:12 | 05:10:05
2022-02-22 | C | 16 | 05:10:05 | 05:10:21
2022-02-22 | <D> | 59 | 05:10:21 | 05:11:20
2022-02-22 | C | 13 | 05:11:20 | 05:11:33
2022-02-22 | <D> | 17 | 05:11:33 | 05:11:50
2022-02-22 | C | 13 | 05:11:50 | 05:12:03
2022-02-22 | <D> | 235 | 05:12:03 | 05:15:58
2022-02-22 | B | 16 | 05:15:58 | 05:16:14
2022-02-22 | <D> | 84 | 05:16:14 | 05:17:38
2022-02-22 | B | 16 | 05:17:38 | 05:17:54
2022-02-22 | <D> | 64 | 05:17:54 | 05:18:58
2022-02-22 | C | 14 | 05:18:58 | 05:19:12
2022-02-22 | <D> | 15 | 05:19:12 | 05:19:27
2022-02-22 | B | 16 | 05:19:27 | 05:19:43
2022-02-22 | C | 13 | 05:19:43 | 05:19:56
2022-02-22 | <D> | 18 | 05:19:56 | 05:20:14
2022-02-22 | C | 13 | 05:20:14 | 05:20:27
2022-02-22 | <D> | 76 | 05:20:27 | 05:21:43
2022-02-22 | B | 16 | 05:21:43 | 05:21:59
2022-02-22 | <D> | 58 | 05:21:59 | 05:22:57
2022-02-22 | C | 14 | 05:22:57 | 05:23:11
2022-02-22 | <D> | 41 | 05:23:11 | 05:23:52
2022-02-22 | C | 13 | 05:23:52 | 05:24:05
2022-02-22 | <D> | 127 | 05:24:05 | 05:26:12
2022-02-22 | B | 16 | 05:26:12 | 05:26:28
2022-02-22 | <D> | 20 | 05:26:28 | 05:26:48
2022-02-22 | C | 13 | 05:26:48 | 05:27:01
2022-02-22 | <D> | 66 | 05:27:01 | 05:28:07
2022-02-22 | C | 13 | 05:28:07 | 05:28:20
2022-02-22 | <D> | 74 | 05:28:20 | 05:29:34
2022-02-22 | C | 14 | 05:29:34 | 05:29:48
2022-02-22 | <D> | 29 | 05:29:48 | 05:30:17
2022-02-22 | C | 13 | 05:30:17 | 05:30:30
2022-02-22 | <D> | 38 | 05:30:30 | 05:31:08
2022-02-22 | B | 16 | 05:31:08 | 05:31:24
2022-02-22 | <D> | 15 | 05:31:24 | 05:31:39
2022-02-22 | B | 16 | 05:31:39 | 05:31:55
2022-02-22 | <D> | 58 | 05:31:55 | 05:32:53
2022-02-22 | C | 18 | 05:32:53 | 05:33:11
2022-02-22 | <D> | 31 | 05:33:11 | 05:33:42
2022-02-22 | C | 14 | 05:33:42 | 05:33:56
2022-02-22 | <D> | 80 | 05:33:56 | 05:35:16
2022-02-22 | C | 14 | 05:35:16 | 05:35:30
2022-02-22 | <D> | 100 | 05:35:30 | 05:37:10
2022-02-22 | C | 13 | 05:37:10 | 05:37:23
2022-02-22 | <D> | 34 | 05:37:23 | 05:37:57
2022-02-22 | B | 16 | 05:37:57 | 05:38:13
2022-02-22 | <D> | 25 | 05:38:13 | 05:38:38
2022-02-22 | B | 18 | 05:38:38 | 05:38:56
2022-02-22 | <D> | 25 | 05:38:56 | 05:39:21
2022-02-22 | C | 13 | 05:39:21 | 05:39:34
2022-02-22 | <D> | 15 | 05:39:34 | 05:39:49
2022-02-22 | B | 15 | 05:39:49 | 05:40:04
2022-02-22 | <D> | 19 | 05:40:04 | 05:40:23
2022-02-22 | C | 15 | 05:40:23 | 05:40:38
2022-02-22 | <D> | 25 | 05:40:38 | 05:41:03
2022-02-22 | C | 14 | 05:41:03 | 05:41:17
2022-02-22 | <D> | 112 | 05:41:17 | 05:43:09
2022-02-22 | B | 16 | 05:43:09 | 05:43:25
2022-02-22 | <D> | 14 | 05:43:25 | 05:43:39
2022-02-22 | C | 13 | 05:43:39 | 05:43:52
2022-02-22 | <D> | 73 | 05:43:52 | 05:45:05
2022-02-22 | C | 14 | 05:45:05 | 05:45:19
2022-02-22 | <D> | 30 | 05:45:19 | 05:45:49
2022-02-22 | B | 16 | 05:45:49 | 05:46:05
2022-02-22 | <D> | 15 | 05:46:05 | 05:46:20
2022-02-22 | C | 16 | 05:46:20 | 05:46:36
2022-02-22 | <D> | 21 | 05:46:36 | 05:46:57
2022-02-22 | C | 16 | 05:46:57 | 05:47:13
2022-02-22 | <D> | 38 | 05:47:13 | 05:47:51
2022-02-22 | B | 16 | 05:47:51 | 05:48:07
2022-02-22 | <D> | 14 | 05:48:07 | 05:48:21
2022-02-22 | C | 13 | 05:48:21 | 05:48:34
2022-02-22 | <D> | 15 | 05:48:34 | 05:48:49
2022-02-22 | B | 16 | 05:48:49 | 05:49:05
2022-02-22 | C | 14 | 05:49:05 | 05:49:19
2022-02-22 | <D> | 53 | 05:49:19 | 05:50:12
2022-02-22 | B | 16 | 05:50:12 | 05:50:28
2022-02-22 | <D> | 16 | 05:50:28 | 05:50:44
2022-02-22 | C | 19 | 05:50:44 | 05:51:03
2022-02-22 | <D> | 15 | 05:51:03 | 05:51:18
2022-02-22 | B | 15 | 05:51:18 | 05:51:33
2022-02-22 | <D> | 19 | 05:51:33 | 05:51:52
2022-02-22 | C | 14 | 05:51:52 | 05:52:06
2022-02-22 | <D> | 15 | 05:52:06 | 05:52:21
2022-02-22 | B | 16 | 05:52:21 | 05:52:37
2022-02-22 | C | 13 | 05:52:37 | 05:52:50
2022-02-22 | <D> | 15 | 05:52:50 | 05:53:05
2022-02-22 | C | 14 | 05:53:05 | 05:53:19
2022-02-22 | <D> | 17 | 05:53:19 | 05:53:36
2022-02-22 | B | 16 | 05:53:36 | 05:53:52
2022-02-22 | C | 17 | 05:53:52 | 05:54:09
2022-02-22 | <D> | 57 | 05:54:09 | 05:55:06
2022-02-22 | C | 14 | 05:55:06 | 05:55:20
2022-02-22 | <D> | 53 | 05:55:20 | 05:56:13
2022-02-22 | B | 16 | 05:56:13 | 05:56:29
2022-02-22 | <D> | 47 | 05:56:29 | 05:57:16
2022-02-22 | C | 17 | 05:57:16 | 05:57:33
2022-02-22 | <D> | 15 | 05:57:33 | 05:57:48
2022-02-22 | B | 16 | 05:57:48 | 05:58:04
2022-02-22 | C | 13 | 05:58:04 | 05:58:17
2022-02-22 | <D> | 41 | 05:58:17 | 05:58:58
2022-02-22 | B | 16 | 05:58:58 | 05:59:14
2022-02-22 | C | 20 | 05:59:14 | 05:59:34
2022-02-22 | <D> | 70 | 05:59:34 | 06:00:44
2022-02-22 | B | 17 | 06:00:44 | 06:01:01
2022-02-22 | <D> | 16 | 06:01:01 | 06:01:17
2022-02-22 | C | 13 | 06:01:17 | 06:01:30
2022-02-22 | <D> | 15 | 06:01:30 | 06:01:45
2022-02-22 | B | 16 | 06:01:45 | 06:02:01
2022-02-22 | <D> | 26 | 06:02:01 | 06:02:27
2022-02-22 | C | 14 | 06:02:27 | 06:02:41
2022-02-22 | <D> | 24 | 06:02:41 | 06:03:05
2022-02-22 | B | 16 | 06:03:05 | 06:03:21
2022-02-22 | <D> | 15 | 06:03:21 | 06:03:36
2022-02-22 | C | 13 | 06:03:36 | 06:03:49
2022-02-22 | <D> | 38 | 06:03:49 | 06:04:27
2022-02-22 | C | 15 | 06:04:27 | 06:04:42
2022-02-22 | <D> | 15 | 06:04:42 | 06:04:57
2022-02-22 | B | 15 | 06:04:57 | 06:05:12
2022-02-22 | <D> | 22 | 06:05:12 | 06:05:34
2022-02-22 | C | 13 | 06:05:34 | 06:05:47
2022-02-22 | <D> | 15 | 06:05:47 | 06:06:02
2022-02-22 | A | 16 | 06:06:02 | 06:06:18
2022-02-22 | <D> | 18 | 06:06:18 | 06:06:36
2022-02-22 | C | 13 | 06:06:36 | 06:06:49
2022-02-22 | <D> | 44 | 06:06:49 | 06:07:33
2022-02-22 | B | 17 | 06:07:33 | 06:07:50
2022-02-22 | C | 13 | 06:07:50 | 06:08:03
2022-02-22 | <D> | 21 | 06:08:03 | 06:08:24
2022-02-22 | C | 13 | 06:08:24 | 06:08:37
2022-02-22 | <D> | 24 | 06:08:37 | 06:09:01
2022-02-22 | B | 15 | 06:09:01 | 06:09:16
2022-02-22 | C | 13 | 06:09:16 | 06:09:29
2022-02-22 | <D> | 29 | 06:09:29 | 06:09:58
2022-02-22 | B | 16 | 06:09:58 | 06:10:14
2022-02-22 | C | 13 | 06:10:14 | 06:10:27
2022-02-22 | <D> | 15 | 06:10:27 | 06:10:42
2022-02-22 | B | 15 | 06:10:42 | 06:10:57
2022-02-22 | <D> | 15 | 06:10:57 | 06:11:12
2022-02-22 | C | 18 | 06:11:12 | 06:11:30
2022-02-22 | <D> | 17 | 06:11:30 | 06:11:47
2022-02-22 | B | 16 | 06:11:47 | 06:12:03
2022-02-22 | C | 13 | 06:12:03 | 06:12:16
2022-02-22 | <D> | 15 | 06:12:16 | 06:12:31
2022-02-22 | B | 15 | 06:12:31 | 06:12:46
2022-02-22 | <D> | 17 | 06:12:46 | 06:13:03
2022-02-22 | B | 16 | 06:13:03 | 06:13:19
2022-02-22 | C | 18 | 06:13:19 | 06:13:37
2022-02-22 | <D> | 18 | 06:13:37 | 06:13:55
2022-02-22 | B | 16 | 06:13:55 | 06:14:11
2022-02-22 | <D> | 16 | 06:14:11 | 06:14:27
2022-02-22 | C | 14 | 06:14:27 | 06:14:41
2022-02-22 | <D> | 24 | 06:14:41 | 06:15:05
2022-02-22 | C | 15 | 06:15:05 | 06:15:20
2022-02-22 | <D> | 15 | 06:15:20 | 06:15:35
2022-02-22 | C | 13 | 06:15:35 | 06:15:48
2022-02-22 | <D> | 23 | 06:15:48 | 06:16:11
2022-02-22 | B | 16 | 06:16:11 | 06:16:27
2022-02-22 | C | 13 | 06:16:27 | 06:16:40
2022-02-22 | <D> | 15 | 06:16:40 | 06:16:55
2022-02-22 | B | 16 | 06:16:55 | 06:17:11
2022-02-22 | <D> | 15 | 06:17:11 | 06:17:26
2022-02-22 | C | 19 | 06:17:26 | 06:17:45
2022-02-22 | <D> | 15 | 06:17:45 | 06:18:00
2022-02-22 | B | 16 | 06:18:00 | 06:18:16
2022-02-22 | <D> | 23 | 06:18:16 | 06:18:39
2022-02-22 | C | 16 | 06:18:39 | 06:18:55
2022-02-22 | <D> | 14 | 06:18:55 | 06:19:09
2022-02-22 | B | 17 | 06:19:09 | 06:19:26
2022-02-22 | <D> | 15 | 06:19:26 | 06:19:41
2022-02-22 | C | 15 | 06:19:41 | 06:19:56
2022-02-22 | <D> | 28 | 06:19:56 | 06:20:24
2022-02-22 | C | 18 | 06:20:24 | 06:20:42
2022-02-22 | <D> | 64 | 06:20:42 | 06:21:46
2022-02-22 | B | 20 | 06:21:46 | 06:22:06
2022-02-22 | C | 21 | 06:22:06 | 06:22:27
2022-02-22 | <D> | 15 | 06:22:27 | 06:22:42
2022-02-22 | B | 15 | 06:22:42 | 06:22:57
2022-02-22 | <D> | 60 | 06:22:57 | 06:23:57
2022-02-22 | B | 16 | 06:23:57 | 06:24:13
2022-02-22 | C | 17 | 06:24:13 | 06:24:30
2022-02-22 | <D> | 16 | 06:24:30 | 06:24:46
2022-02-22 | B | 15 | 06:24:46 | 06:25:01
2022-02-22 | C | 16 | 06:25:01 | 06:25:17
2022-02-22 | <D> | 28 | 06:25:17 | 06:25:45
2022-02-22 | B | 18 | 06:25:45 | 06:26:03
2022-02-22 | C | 20 | 06:26:03 | 06:26:23
2022-02-22 | <D> | 29 | 06:26:23 | 06:26:52
2022-02-22 | B | 16 | 06:26:52 | 06:27:08
2022-02-22 | <D> | 14 | 06:27:08 | 06:27:22
2022-02-22 | C | 16 | 06:27:22 | 06:27:38
2022-02-22 | <D> | 23 | 06:27:38 | 06:28:01
2022-02-22 | B | 15 | 06:28:01 | 06:28:16
2022-02-22 | <D> | 42 | 06:28:16 | 06:28:58
2022-02-22 | C | 20 | 06:28:58 | 06:29:18
2022-02-22 | <D> | 15 | 06:29:18 | 06:29:33
2022-02-22 | B | 15 | 06:29:33 | 06:29:48
2022-02-22 | C | 18 | 06:29:48 | 06:30:06
2022-02-22 | <D> | 19 | 06:30:06 | 06:30:25
2022-02-22 | C | 19 | 06:30:25 | 06:30:44
2022-02-22 | <D> | 27 | 06:30:44 | 06:31:11
2022-02-22 | B | 18 | 06:31:11 | 06:31:29
2022-02-22 | C | 17 | 06:31:29 | 06:31:46
2022-02-22 | <D> | 43 | 06:31:46 | 06:32:29
2022-02-22 | C | 22 | 06:32:29 | 06:32:51
2022-02-22 | <D> | 23 | 06:32:51 | 06:33:14
2022-02-22 | B | 18 | 06:33:14 | 06:33:32
2022-02-22 | C | 14 | 06:33:32 | 06:33:46
2022-02-22 | <D> | 34 | 06:33:46 | 06:34:20
2022-02-22 | B | 16 | 06:34:20 | 06:34:36
2022-02-22 | C | 22 | 06:34:36 | 06:34:58
2022-02-22 | <D> | 30 | 06:34:58 | 06:35:28
2022-02-22 | C | 15 | 06:35:28 | 06:35:43
2022-02-22 | <D> | 15 | 06:35:43 | 06:35:58
2022-02-22 | B | 16 | 06:35:58 | 06:36:14
2022-02-22 | C | 13 | 06:36:14 | 06:36:27
2022-02-22 | <D> | 14 | 06:36:27 | 06:36:41
2022-02-22 | C | 19 | 06:36:41 | 06:37:00
2022-02-22 | <D> | 15 | 06:37:00 | 06:37:15
2022-02-22 | B | 23 | 06:37:15 | 06:37:38
2022-02-22 | C | 19 | 06:37:38 | 06:37:57
2022-02-22 | <D> | 15 | 06:37:57 | 06:38:12
2022-02-22 | B | 16 | 06:38:12 | 06:38:28
2022-02-22 | C | 13 | 06:38:28 | 06:38:41
2022-02-22 | <D> | 15 | 06:38:41 | 06:38:56
2022-02-22 | B | 15 | 06:38:56 | 06:39:11
2022-02-22 | C | 17 | 06:39:11 | 06:39:28
2022-02-22 | <D> | 15 | 06:39:28 | 06:39:43
2022-02-22 | B | 23 | 06:39:43 | 06:40:06
2022-02-22 | C | 13 | 06:40:06 | 06:40:19
2022-02-22 | <D> | 15 | 06:40:19 | 06:40:34
2022-02-22 | B | 21 | 06:40:34 | 06:40:55
2022-02-22 | C | 19 | 06:40:55 | 06:41:14
2022-02-22 | <D> | 14 | 06:41:14 | 06:41:28
2022-02-22 | B | 16 | 06:41:28 | 06:41:44
2022-02-22 | <D> | 17 | 06:41:44 | 06:42:01
2022-02-22 | C | 18 | 06:42:01 | 06:42:19
2022-02-22 | <D> | 16 | 06:42:19 | 06:42:35
2022-02-22 | B | 22 | 06:42:35 | 06:42:57
2022-02-22 | C | 18 | 06:42:57 | 06:43:15
2022-02-22 | <D> | 15 | 06:43:15 | 06:43:30
2022-02-22 | C | 13 | 06:43:30 | 06:43:43
2022-02-22 | <D> | 19 | 06:43:43 | 06:44:02
2022-02-22 | B | 21 | 06:44:02 | 06:44:23
2022-02-22 | C | 19 | 06:44:23 | 06:44:42
2022-02-22 | <D> | 28 | 06:44:42 | 06:45:10
2022-02-22 | B | 20 | 06:45:10 | 06:45:30
2022-02-22 | C | 18 | 06:45:30 | 06:45:48
2022-02-22 | <D> | 21 | 06:45:48 | 06:46:09
2022-02-22 | B | 16 | 06:46:09 | 06:46:25
2022-02-22 | <D> | 14 | 06:46:25 | 06:46:39
2022-02-22 | C | 14 | 06:46:39 | 06:46:53
2022-02-22 | <D> | 15 | 06:46:53 | 06:47:08
2022-02-22 | C | 15 | 06:47:08 | 06:47:23
2022-02-22 | <D> | 26 | 06:47:23 | 06:47:49
2022-02-22 | B | 23 | 06:47:49 | 06:48:12
2022-02-22 | C | 14 | 06:48:12 | 06:48:26
2022-02-22 | <D> | 51 | 06:48:26 | 06:49:17
2022-02-22 | C | 21 | 06:49:17 | 06:49:38
2022-02-22 | <D> | 15 | 06:49:38 | 06:49:53
2022-02-22 | A | 16 | 06:49:53 | 06:50:09
2022-02-22 | B | 23 | 06:50:09 | 06:50:32
2022-02-22 | C | 19 | 06:50:32 | 06:50:51
2022-02-22 | <D> | 15 | 06:50:51 | 06:51:06
2022-02-22 | C | 20 | 06:51:06 | 06:51:26
2022-02-22 | <D> | 27 | 06:51:26 | 06:51:53
2022-02-22 | B | 24 | 06:51:53 | 06:52:17
2022-02-22 | C | 25 | 06:52:17 | 06:52:42
2022-02-22 | <D> | 23 | 06:52:42 | 06:53:05
2022-02-22 | B | 15 | 06:53:05 | 06:53:20
2022-02-22 | C | 20 | 06:53:20 | 06:53:40
2022-02-22 | <D> | 15 | 06:53:40 | 06:53:55
2022-02-22 | B | 22 | 06:53:55 | 06:54:17
2022-02-22 | C | 23 | 06:54:17 | 06:54:40
2022-02-22 | <D> | 20 | 06:54:40 | 06:55:00
2022-02-22 | C | 15 | 06:55:00 | 06:55:15
2022-02-22 | <D> | 15 | 06:55:15 | 06:55:30
2022-02-22 | B | 18 | 06:55:30 | 06:55:48
2022-02-22 | <D> | 15 | 06:55:48 | 06:56:03
2022-02-22 | C | 15 | 06:56:03 | 06:56:18
2022-02-22 | <D> | 22 | 06:56:18 | 06:56:40
2022-02-22 | B | 26 | 06:56:40 | 06:57:06
2022-02-22 | C | 17 | 06:57:06 | 06:57:23
2022-02-22 | <D> | 25 | 06:57:23 | 06:57:48
2022-02-22 | B | 16 | 06:57:48 | 06:58:04
2022-02-22 | C | 15 | 06:58:04 | 06:58:19
2022-02-22 | <D> | 17 | 06:58:19 | 06:58:36
2022-02-22 | B | 16 | 06:58:36 | 06:58:52
2022-02-22 | C | 13 | 06:58:52 | 06:59:05
2022-02-22 | <D> | 16 | 06:59:05 | 06:59:21
2022-02-22 | C | 17 | 06:59:21 | 06:59:38
2022-02-22 | <D> | 23 | 06:59:38 | 07:00:01
2022-02-22 | B | 19 | 07:00:01 | 07:00:20
2022-02-22 | C | 22 | 07:00:20 | 07:00:42
2022-02-22 | <D> | 34 | 07:00:42 | 07:01:16
2022-02-22 | A | 16 | 07:01:16 | 07:01:32
2022-02-22 | B | 20 | 07:01:32 | 07:01:52
2022-02-22 | C | 22 | 07:01:52 | 07:02:14
2022-02-22 | <D> | 30 | 07:02:14 | 07:02:44
2022-02-22 | B | 17 | 07:02:44 | 07:03:01
2022-02-22 | C | 13 | 07:03:01 | 07:03:14
2022-02-22 | <D> | 32 | 07:03:14 | 07:03:46
2022-02-22 | B | 17 | 07:03:46 | 07:04:03
2022-02-22 | C | 21 | 07:04:03 | 07:04:24
2022-02-22 | <D> | 17 | 07:04:24 | 07:04:41
2022-02-22 | A | 17 | 07:04:41 | 07:04:58
2022-02-22 | B | 17 | 07:04:58 | 07:05:15
2022-02-22 | C | 22 | 07:05:15 | 07:05:37
2022-02-22 | <D> | 23 | 07:05:37 | 07:06:00
2022-02-22 | B | 22 | 07:06:00 | 07:06:22
2022-02-22 | C | 13 | 07:06:22 | 07:06:35
2022-02-22 | <D> | 28 | 07:06:35 | 07:07:03
2022-02-22 | B | 19 | 07:07:03 | 07:07:22
2022-02-22 | C | 17 | 07:07:22 | 07:07:39
2022-02-22 | <D> | 21 | 07:07:39 | 07:08:00
2022-02-22 | C | 20 | 07:08:00 | 07:08:20
2022-02-22 | <D> | 19 | 07:08:20 | 07:08:39
2022-02-22 | B | 23 | 07:08:39 | 07:09:02
2022-02-22 | C | 21 | 07:09:02 | 07:09:23
2022-02-22 | <D> | 40 | 07:09:23 | 07:10:03
2022-02-22 | A | 16 | 07:10:03 | 07:10:19
2022-02-22 | B | 25 | 07:10:19 | 07:10:44
2022-02-22 | C | 20 | 07:10:44 | 07:11:04
2022-02-22 | <D> | 15 | 07:11:04 | 07:11:19
2022-02-22 | B | 20 | 07:11:19 | 07:11:39
2022-02-22 | C | 16 | 07:11:39 | 07:11:55
2022-02-22 | <D> | 28 | 07:11:55 | 07:12:23
2022-02-22 | B | 19 | 07:12:23 | 07:12:42
2022-02-22 | C | 20 | 07:12:42 | 07:13:02
2022-02-22 | <D> | 15 | 07:13:02 | 07:13:17
2022-02-22 | B | 25 | 07:13:17 | 07:13:42
2022-02-22 | C | 26 | 07:13:42 | 07:14:08
2022-02-22 | <D> | 19 | 07:14:08 | 07:14:27
2022-02-22 | B | 19 | 07:14:27 | 07:14:46
2022-02-22 | C | 20 | 07:14:46 | 07:15:06
2022-02-22 | <D> | 31 | 07:15:06 | 07:15:37
2022-02-22 | B | 19 | 07:15:37 | 07:15:56
2022-02-22 | C | 26 | 07:15:56 | 07:16:22
2022-02-22 | <D> | 15 | 07:16:22 | 07:16:37
2022-02-22 | B | 15 | 07:16:37 | 07:16:52
2022-02-22 | C | 17 | 07:16:52 | 07:17:09
2022-02-22 | <D> | 32 | 07:17:09 | 07:17:41
2022-02-22 | B | 22 | 07:17:41 | 07:18:03
2022-02-22 | C | 14 | 07:18:03 | 07:18:17
2022-02-22 | <D> | 21 | 07:18:17 | 07:18:38
2022-02-22 | C | 16 | 07:18:38 | 07:18:54
2022-02-22 | <D> | 22 | 07:18:54 | 07:19:16
2022-02-22 | B | 22 | 07:19:16 | 07:19:38
2022-02-22 | <D> | 17 | 07:19:38 | 07:19:55
2022-02-22 | C | 13 | 07:19:55 | 07:20:08
2022-02-22 | <D> | 35 | 07:20:08 | 07:20:43
2022-02-22 | B | 21 | 07:20:43 | 07:21:04
2022-02-22 | C | 25 | 07:21:04 | 07:21:29
2022-02-22 | <D> | 42 | 07:21:29 | 07:22:11
2022-02-22 | A | 17 | 07:22:11 | 07:22:28
2022-02-22 | B | 21 | 07:22:28 | 07:22:49
2022-02-22 | C | 23 | 07:22:49 | 07:23:12
2022-02-22 | <D> | 20 | 07:23:12 | 07:23:32
2022-02-22 | B | 20 | 07:23:32 | 07:23:52
2022-02-22 | C | 20 | 07:23:52 | 07:24:12
2022-02-22 | <D> | 25 | 07:24:12 | 07:24:37
2022-02-22 | B | 22 | 07:24:37 | 07:24:59
2022-02-22 | C | 17 | 07:24:59 | 07:25:16
2022-02-22 | <D> | 21 | 07:25:16 | 07:25:37
2022-02-22 | B | 20 | 07:25:37 | 07:25:57
2022-02-22 | C | 21 | 07:25:57 | 07:26:18
2022-02-22 | <D> | 15 | 07:26:18 | 07:26:33
2022-02-22 | A | 16 | 07:26:33 | 07:26:49
2022-02-22 | B | 19 | 07:26:49 | 07:27:08
2022-02-22 | C | 23 | 07:27:08 | 07:27:31
2022-02-22 | <D> | 30 | 07:27:31 | 07:28:01
2022-02-22 | B | 22 | 07:28:01 | 07:28:23
2022-02-22 | C | 25 | 07:28:23 | 07:28:48
2022-02-22 | <D> | 41 | 07:28:48 | 07:29:29
2022-02-22 | B | 23 | 07:29:29 | 07:29:52
2022-02-22 | C | 30 | 07:29:52 | 07:30:22
2022-02-22 | <D> | 28 | 07:30:22 | 07:30:50
2022-02-22 | B | 16 | 07:30:50 | 07:31:06
2022-02-22 | C | 38 | 07:31:06 | 07:31:44
2022-02-22 | <D> | 21 | 07:31:44 | 07:32:05
2022-02-22 | B | 16 | 07:32:05 | 07:32:21
2022-02-22 | C | 43 | 07:32:21 | 07:33:04
2022-02-22 | <D> | 26 | 07:33:04 | 07:33:30
2022-02-22 | B | 16 | 07:33:30 | 07:33:46
2022-02-22 | C | 38 | 07:33:46 | 07:34:24
2022-02-22 | <D> | 22 | 07:34:24 | 07:34:46
2022-02-22 | B | 22 | 07:34:46 | 07:35:08
2022-02-22 | C | 44 | 07:35:08 | 07:35:52
2022-02-22 | <D> | 17 | 07:35:52 | 07:36:09
2022-02-22 | A | 32 | 07:36:09 | 07:36:41
2022-02-22 | B | 17 | 07:36:41 | 07:36:58
2022-02-22 | C | 42 | 07:36:58 | 07:37:40
2022-02-22 | <D> | 21 | 07:37:40 | 07:38:01
2022-02-22 | B | 20 | 07:38:01 | 07:38:21
2022-02-22 | C | 57 | 07:38:21 | 07:39:18
2022-02-22 | <D> | 23 | 07:39:18 | 07:39:41
2022-02-22 | A | 16 | 07:39:41 | 07:39:57
2022-02-22 | B | 21 | 07:39:57 | 07:40:18
2022-02-22 | C | 54 | 07:40:18 | 07:41:12
2022-02-22 | <D> | 33 | 07:41:12 | 07:41:45
2022-02-22 | B | 23 | 07:41:45 | 07:42:08
2022-02-22 | C | 61 | 07:42:08 | 07:43:09
2022-02-22 | <D> | 37 | 07:43:09 | 07:43:46
2022-02-22 | B | 24 | 07:43:46 | 07:44:10
2022-02-22 | C | 64 | 07:44:10 | 07:45:14
2022-02-22 | <D> | 31 | 07:45:14 | 07:45:45
2022-02-22 | B | 25 | 07:45:45 | 07:46:10
2022-02-22 | C | 73 | 07:46:10 | 07:47:23
2022-02-22 | <D> | 22 | 07:47:23 | 07:47:45
2022-02-22 | B | 26 | 07:47:45 | 07:48:11
2022-02-22 | C | 83 | 07:48:11 | 07:49:34
2022-02-22 | <D> | 42 | 07:49:34 | 07:50:16
2022-02-22 | B | 26 | 07:50:16 | 07:50:42
2022-02-22 | C | 62 | 07:50:42 | 07:51:44
2022-02-22 | <D> | 42 | 07:51:44 | 07:52:26
2022-02-22 | B | 26 | 07:52:26 | 07:52:52
2022-02-22 | C | 62 | 07:52:52 | 07:53:54
2022-02-22 | <D> | 20 | 07:53:54 | 07:54:14
2022-02-22 | B | 26 | 07:54:14 | 07:54:40
2022-02-22 | C | 84 | 07:54:40 | 07:56:04
2022-02-22 | <D> | 27 | 07:56:04 | 07:56:31
2022-02-22 | B | 26 | 07:56:31 | 07:56:57
2022-02-22 | C | 77 | 07:56:57 | 07:58:14
2022-02-22 | <D> | 28 | 07:58:14 | 07:58:42
2022-02-22 | A | 17 | 07:58:42 | 07:58:59
2022-02-22 | B | 26 | 07:58:59 | 07:59:25
2022-02-22 | C | 61 | 07:59:25 | 08:00:26
2022-02-22 | <D> | 23 | 08:00:26 | 08:00:49
2022-02-22 | A | 33 | 08:00:49 | 08:01:22
2022-02-22 | B | 26 | 08:01:22 | 08:01:48
2022-02-22 | C | 61 | 08:01:48 | 08:02:49
2022-02-22 | <D> | 15 | 08:02:49 | 08:03:04
2022-02-22 | A | 17 | 08:03:04 | 08:03:21
2022-02-22 | B | 26 | 08:03:21 | 08:03:47
2022-02-22 | C | 61 | 08:03:47 | 08:04:48
2022-02-22 | <D> | 38 | 08:04:48 | 08:05:26
2022-02-22 | B | 26 | 08:05:26 | 08:05:52
2022-02-22 | C | 62 | 08:05:52 | 08:06:54
2022-02-22 | <D> | 20 | 08:06:54 | 08:07:14
2022-02-22 | B | 26 | 08:07:14 | 08:07:40
2022-02-22 | C | 84 | 08:07:40 | 08:09:04
2022-02-22 | <D> | 42 | 08:09:04 | 08:09:46
2022-02-22 | B | 26 | 08:09:46 | 08:10:12
2022-02-22 | C | 62 | 08:10:12 | 08:11:14
2022-02-22 | <D> | 26 | 08:11:14 | 08:11:40
2022-02-22 | A | 17 | 08:11:40 | 08:11:57
2022-02-22 | B | 26 | 08:11:57 | 08:12:23
2022-02-22 | C | 61 | 08:12:23 | 08:13:24
2022-02-22 | <D> | 23 | 08:13:24 | 08:13:47
2022-02-22 | B | 26 | 08:13:47 | 08:14:13
2022-02-22 | C | 81 | 08:14:13 | 08:15:34
2022-02-22 | <D> | 34 | 08:15:34 | 08:16:08
2022-02-22 | B | 26 | 08:16:08 | 08:16:34
2022-02-22 | C | 70 | 08:16:34 | 08:17:44
2022-02-22 | <D> | 15 | 08:17:44 | 08:17:59
2022-02-22 | A | 33 | 08:17:59 | 08:18:32
2022-02-22 | B | 26 | 08:18:32 | 08:18:58
2022-02-22 | C | 61 | 08:18:58 | 08:19:59
2022-02-22 | <D> | 35 | 08:19:59 | 08:20:34
2022-02-22 | B | 26 | 08:20:34 | 08:21:00
2022-02-22 | C | 64 | 08:21:00 | 08:22:04
2022-02-22 | <D> | 26 | 08:22:04 | 08:22:30
2022-02-22 | A | 17 | 08:22:30 | 08:22:47
2022-02-22 | B | 26 | 08:22:47 | 08:23:13
2022-02-22 | C | 61 | 08:23:13 | 08:24:14
2022-02-22 | <D> | 28 | 08:24:14 | 08:24:42
2022-02-22 | B | 26 | 08:24:42 | 08:25:08
2022-02-22 | C | 76 | 08:25:08 | 08:26:24
2022-02-22 | <D> | 24 | 08:26:24 | 08:26:48
2022-02-22 | A | 17 | 08:26:48 | 08:27:05
2022-02-22 | B | 18 | 08:27:05 | 08:27:23
2022-02-22 | C | 71 | 08:27:23 | 08:28:34
2022-02-22 | <D> | 42 | 08:28:34 | 08:29:16
2022-02-22 | B | 26 | 08:29:16 | 08:29:42
2022-02-22 | C | 62 | 08:29:42 | 08:30:44
2022-02-22 | <D> | 26 | 08:30:44 | 08:31:10
2022-02-22 | A | 16 | 08:31:10 | 08:31:26
2022-02-22 | B | 26 | 08:31:26 | 08:31:52
2022-02-22 | C | 62 | 08:31:52 | 08:32:54
2022-02-22 | <D> | 34 | 08:32:54 | 08:33:28
2022-02-22 | B | 26 | 08:33:28 | 08:33:54
2022-02-22 | C | 70 | 08:33:54 | 08:35:04
2022-02-22 | <D> | 26 | 08:35:04 | 08:35:30
2022-02-22 | B | 26 | 08:35:30 | 08:35:56
2022-02-22 | C | 78 | 08:35:56 | 08:37:14
2022-02-22 | <D> | 26 | 08:37:14 | 08:37:40
2022-02-22 | A | 17 | 08:37:40 | 08:37:57
2022-02-22 | B | 26 | 08:37:57 | 08:38:23
2022-02-22 | C | 61 | 08:38:23 | 08:39:24
2022-02-22 | <D> | 41 | 08:39:24 | 08:40:05
2022-02-22 | B | 26 | 08:40:05 | 08:40:31
2022-02-22 | C | 63 | 08:40:31 | 08:41:34
2022-02-22 | <D> | 32 | 08:41:34 | 08:42:06
2022-02-22 | B | 24 | 08:42:06 | 08:42:30
2022-02-22 | C | 74 | 08:42:30 | 08:43:44
2022-02-22 | <D> | 23 | 08:43:44 | 08:44:07
2022-02-22 | A | 17 | 08:44:07 | 08:44:24
2022-02-22 | B | 26 | 08:44:24 | 08:44:50
2022-02-22 | C | 61 | 08:44:50 | 08:45:51
2022-02-22 | <D> | 37 | 08:45:51 | 08:46:28
2022-02-22 | B | 25 | 08:46:28 | 08:46:53
2022-02-22 | C | 59 | 08:46:53 | 08:47:52
2022-02-22 | <D> | 25 | 08:47:52 | 08:48:17
2022-02-22 | B | 24 | 08:48:17 | 08:48:41
2022-02-22 | C | 74 | 08:48:41 | 08:49:55
2022-02-22 | <D> | 25 | 08:49:55 | 08:50:20
2022-02-22 | A | 17 | 08:50:20 | 08:50:37
2022-02-22 | B | 25 | 08:50:37 | 08:51:02
2022-02-22 | C | 59 | 08:51:02 | 08:52:01
2022-02-22 | <D> | 25 | 08:52:01 | 08:52:26
2022-02-22 | B | 26 | 08:52:26 | 08:52:52
2022-02-22 | C | 79 | 08:52:52 | 08:54:11
2022-02-22 | <D> | 28 | 08:54:11 | 08:54:39
2022-02-22 | A | 33 | 08:54:39 | 08:55:12
2022-02-22 | B | 26 | 08:55:12 | 08:55:38
2022-02-22 | C | 61 | 08:55:38 | 08:56:39
2022-02-22 | <D> | 28 | 08:56:39 | 08:57:07
2022-02-22 | B | 26 | 08:57:07 | 08:57:33
2022-02-22 | C | 62 | 08:57:33 | 08:58:35
2022-02-22 | <D> | 22 | 08:58:35 | 08:58:57
2022-02-22 | A | 17 | 08:58:57 | 08:59:14
2022-02-22 | B | 26 | 08:59:14 | 08:59:40
2022-02-22 | C | 61 | 08:59:40 | 09:00:41
2022-02-22 | <D> | 28 | 09:00:41 | 09:01:09
2022-02-22 | B | 26 | 09:01:09 | 09:01:35
2022-02-22 | C | 76 | 09:01:35 | 09:02:51
2022-02-22 | <D> | 20 | 09:02:51 | 09:03:11
2022-02-22 | B | 26 | 09:03:11 | 09:03:37
2022-02-22 | C | 84 | 09:03:37 | 09:05:01
2022-02-22 | <D> | 34 | 09:05:01 | 09:05:35
2022-02-22 | B | 26 | 09:05:35 | 09:06:01
2022-02-22 | C | 70 | 09:06:01 | 09:07:11
2022-02-22 | <D> | 42 | 09:07:11 | 09:07:53
2022-02-22 | B | 26 | 09:07:53 | 09:08:19
2022-02-22 | C | 62 | 09:08:19 | 09:09:21
2022-02-22 | <D> | 24 | 09:09:21 | 09:09:45
2022-02-22 | B | 26 | 09:09:45 | 09:10:11
2022-02-22 | C | 58 | 09:10:11 | 09:11:09
2022-02-22 | <D> | 64 | 09:11:09 | 09:12:13
2022-02-22 | B | 26 | 09:12:13 | 09:12:39
2022-02-22 | C | 27 | 09:12:39 | 09:13:06
2022-02-22 | <D> | 73 | 09:13:06 | 09:14:19
2022-02-22 | B | 30 | 09:14:19 | 09:14:49
2022-02-22 | C | 32 | 09:14:49 | 09:15:21
2022-02-22 | <D> | 69 | 09:15:21 | 09:16:30
2022-02-22 | B | 23 | 09:16:30 | 09:16:53
2022-02-22 | C | 38 | 09:16:53 | 09:17:31
2022-02-22 | <D> | 25 | 09:17:31 | 09:17:56
2022-02-22 | A | 16 | 09:17:56 | 09:18:12
2022-02-22 | B | 26 | 09:18:12 | 09:18:38
2022-02-22 | C | 36 | 09:18:38 | 09:19:14
2022-02-22 | <D> | 17 | 09:19:14 | 09:19:31
2022-02-22 | A | 17 | 09:19:31 | 09:19:48
2022-02-22 | B | 23 | 09:19:48 | 09:20:11
2022-02-22 | C | 24 | 09:20:11 | 09:20:35
2022-02-22 | <D> | 26 | 09:20:35 | 09:21:01
2022-02-22 | B | 18 | 09:21:01 | 09:21:19
2022-02-22 | C | 34 | 09:21:19 | 09:21:53
2022-02-22 | <D> | 21 | 09:21:53 | 09:22:14
2022-02-22 | B | 29 | 09:22:14 | 09:22:43
2022-02-22 | C | 35 | 09:22:43 | 09:23:18
2022-02-22 | <D> | 22 | 09:23:18 | 09:23:40
2022-02-22 | B | 18 | 09:23:40 | 09:23:58
2022-02-22 | C | 26 | 09:23:58 | 09:24:24
2022-02-22 | <D> | 21 | 09:24:24 | 09:24:45
2022-02-22 | B | 26 | 09:24:45 | 09:25:11
2022-02-22 | C | 38 | 09:25:11 | 09:25:49
2022-02-22 | <D> | 26 | 09:25:49 | 09:26:15
2022-02-22 | A | 16 | 09:26:15 | 09:26:31
2022-02-22 | B | 24 | 09:26:31 | 09:26:55
2022-02-22 | C | 33 | 09:26:55 | 09:27:28
2022-02-22 | <D> | 25 | 09:27:28 | 09:27:53
2022-02-22 | A | 16 | 09:27:53 | 09:28:09
2022-02-22 | B | 25 | 09:28:09 | 09:28:34
2022-02-22 | C | 21 | 09:28:34 | 09:28:55
2022-02-22 | <D> | 17 | 09:28:55 | 09:29:12
2022-02-22 | A | 16 | 09:29:12 | 09:29:28
2022-02-22 | B | 24 | 09:29:28 | 09:29:52
2022-02-22 | C | 27 | 09:29:52 | 09:30:19
2022-02-22 | <D> | 25 | 09:30:19 | 09:30:44
2022-02-22 | B | 24 | 09:30:44 | 09:31:08
2022-02-22 | C | 28 | 09:31:08 | 09:31:36
2022-02-22 | <D> | 20 | 09:31:36 | 09:31:56
2022-02-22 | B | 28 | 09:31:56 | 09:32:24
2022-02-22 | C | 19 | 09:32:24 | 09:32:43
2022-02-22 | <D> | 29 | 09:32:43 | 09:33:12
2022-02-22 | B | 17 | 09:33:12 | 09:33:29
2022-02-22 | C | 20 | 09:33:29 | 09:33:49
2022-02-22 | <D> | 21 | 09:33:49 | 09:34:10
2022-02-22 | B | 22 | 09:34:10 | 09:34:32
2022-02-22 | C | 20 | 09:34:32 | 09:34:52
2022-02-22 | <D> | 28 | 09:34:52 | 09:35:20
2022-02-22 | C | 21 | 09:35:20 | 09:35:41
2022-02-22 | <D> | 24 | 09:35:41 | 09:36:05
2022-02-22 | B | 25 | 09:36:05 | 09:36:30
2022-02-22 | C | 23 | 09:36:30 | 09:36:53
2022-02-22 | <D> | 22 | 09:36:53 | 09:37:15
2022-02-22 | B | 23 | 09:37:15 | 09:37:38
2022-02-22 | C | 26 | 09:37:38 | 09:38:04
2022-02-22 | <D> | 28 | 09:38:04 | 09:38:32
2022-02-22 | B | 23 | 09:38:32 | 09:38:55
2022-02-22 | C | 17 | 09:38:55 | 09:39:12
2022-02-22 | <D> | 21 | 09:39:12 | 09:39:33
2022-02-22 | B | 22 | 09:39:33 | 09:39:55
2022-02-22 | C | 24 | 09:39:55 | 09:40:19
2022-02-22 | <D> | 20 | 09:40:19 | 09:40:39
2022-02-22 | B | 15 | 09:40:39 | 09:40:54
2022-02-22 | C | 22 | 09:40:54 | 09:41:16
2022-02-22 | <D> | 21 | 09:41:16 | 09:41:37
2022-02-22 | B | 22 | 09:41:37 | 09:41:59
2022-02-22 | C | 18 | 09:41:59 | 09:42:17
2022-02-22 | <D> | 17 | 09:42:17 | 09:42:34
2022-02-22 | B | 23 | 09:42:34 | 09:42:57
2022-02-22 | C | 28 | 09:42:57 | 09:43:25
2022-02-22 | <D> | 25 | 09:43:25 | 09:43:50
2022-02-22 | B | 30 | 09:43:50 | 09:44:20
2022-02-22 | C | 20 | 09:44:20 | 09:44:40
2022-02-22 | <D> | 21 | 09:44:40 | 09:45:01
2022-02-22 | B | 16 | 09:45:01 | 09:45:17
2022-02-22 | C | 18 | 09:45:17 | 09:45:35
2022-02-22 | <D> | 19 | 09:45:35 | 09:45:54
2022-02-22 | B | 19 | 09:45:54 | 09:46:13
2022-02-22 | <D> | 21 | 09:46:13 | 09:46:34
2022-02-22 | B | 15 | 09:46:34 | 09:46:49
2022-02-22 | C | 24 | 09:46:49 | 09:47:13
2022-02-22 | <D> | 28 | 09:47:13 | 09:47:41
2022-02-22 | B | 23 | 09:47:41 | 09:48:04
2022-02-22 | C | 18 | 09:48:04 | 09:48:22
2022-02-22 | <D> | 45 | 09:48:22 | 09:49:07
2022-02-22 | A | 32 | 09:49:07 | 09:49:39
2022-02-22 | B | 27 | 09:49:39 | 09:50:06
2022-02-22 | C | 24 | 09:50:06 | 09:50:30
2022-02-22 | <D> | 22 | 09:50:30 | 09:50:52
2022-02-22 | B | 21 | 09:50:52 | 09:51:13
2022-02-22 | C | 26 | 09:51:13 | 09:51:39
2022-02-22 | <D> | 17 | 09:51:39 | 09:51:56
2022-02-22 | B | 24 | 09:51:56 | 09:52:20
2022-02-22 | <D> | 19 | 09:52:20 | 09:52:39
2022-02-22 | C | 19 | 09:52:39 | 09:52:58
2022-02-22 | <D> | 14 | 09:52:58 | 09:53:12
2022-02-22 | B | 25 | 09:53:12 | 09:53:37
2022-02-22 | C | 18 | 09:53:37 | 09:53:55
2022-02-22 | <D> | 28 | 09:53:55 | 09:54:23
2022-02-22 | B | 17 | 09:54:23 | 09:54:40
2022-02-22 | C | 18 | 09:54:40 | 09:54:58
2022-02-22 | <D> | 25 | 09:54:58 | 09:55:23
2022-02-22 | B | 25 | 09:55:23 | 09:55:48
2022-02-22 | <D> | 24 | 09:55:48 | 09:56:12
2022-02-22 | B | 19 | 09:56:12 | 09:56:31
2022-02-22 | C | 22 | 09:56:31 | 09:56:53
2022-02-22 | <D> | 42 | 09:56:53 | 09:57:35
2022-02-22 | B | 22 | 09:57:35 | 09:57:57
2022-02-22 | C | 31 | 09:57:57 | 09:58:28
2022-02-22 | <D> | 22 | 09:58:28 | 09:58:50
2022-02-22 | A | 16 | 09:58:50 | 09:59:06
2022-02-22 | B | 23 | 09:59:06 | 09:59:29
2022-02-22 | C | 18 | 09:59:29 | 09:59:47
2022-02-22 | <D> | 25 | 09:59:47 | 10:00:12
2022-02-22 | B | 18 | 10:00:12 | 10:00:30
2022-02-22 | <D> | 25 | 10:00:30 | 10:00:55
2022-02-22 | B | 16 | 10:00:55 | 10:01:11
2022-02-22 | C | 25 | 10:01:11 | 10:01:36
2022-02-22 | <D> | 27 | 10:01:36 | 10:02:03
2022-02-22 | B | 22 | 10:02:03 | 10:02:25
2022-02-22 | C | 17 | 10:02:25 | 10:02:42
2022-02-22 | <D> | 24 | 10:02:42 | 10:03:06
2022-02-22 | B | 16 | 10:03:06 | 10:03:22
2022-02-22 | C | 21 | 10:03:22 | 10:03:43
2022-02-22 | <D> | 26 | 10:03:43 | 10:04:09
2022-02-22 | B | 21 | 10:04:09 | 10:04:30
2022-02-22 | C | 17 | 10:04:30 | 10:04:47
2022-02-22 | <D> | 24 | 10:04:47 | 10:05:11
2022-02-22 | B | 17 | 10:05:11 | 10:05:28
2022-02-22 | C | 13 | 10:05:28 | 10:05:41
2022-02-22 | <D> | 21 | 10:05:41 | 10:06:02
2022-02-22 | B | 22 | 10:06:02 | 10:06:24
2022-02-22 | C | 13 | 10:06:24 | 10:06:37
2022-02-22 | <D> | 24 | 10:06:37 | 10:07:01
2022-02-22 | B | 16 | 10:07:01 | 10:07:17
2022-02-22 | C | 23 | 10:07:17 | 10:07:40
2022-02-22 | <D> | 23 | 10:07:40 | 10:08:03
2022-02-22 | B | 17 | 10:08:03 | 10:08:20
2022-02-22 | C | 19 | 10:08:20 | 10:08:39
2022-02-22 | <D> | 19 | 10:08:39 | 10:08:58
2022-02-22 | B | 20 | 10:08:58 | 10:09:18
2022-02-22 | <D> | 15 | 10:09:18 | 10:09:33
2022-02-22 | B | 15 | 10:09:33 | 10:09:48
2022-02-22 | C | 20 | 10:09:48 | 10:10:08
2022-02-22 | <D> | 23 | 10:10:08 | 10:10:31
2022-02-22 | A | 33 | 10:10:31 | 10:11:04
2022-02-22 | C | 21 | 10:11:04 | 10:11:25
2022-02-22 | <D> | 18 | 10:11:25 | 10:11:43
2022-02-22 | B | 21 | 10:11:43 | 10:12:04
2022-02-22 | C | 22 | 10:12:04 | 10:12:26
2022-02-22 | <D> | 22 | 10:12:26 | 10:12:48
2022-02-22 | B | 20 | 10:12:48 | 10:13:08
2022-02-22 | C | 15 | 10:13:08 | 10:13:23
2022-02-22 | <D> | 20 | 10:13:23 | 10:13:43
2022-02-22 | B | 18 | 10:13:43 | 10:14:01
2022-02-22 | C | 20 | 10:14:01 | 10:14:21
2022-02-22 | <D> | 46 | 10:14:21 | 10:15:07
2022-02-22 | B | 24 | 10:15:07 | 10:15:31
2022-02-22 | C | 22 | 10:15:31 | 10:15:53
2022-02-22 | <D> | 25 | 10:15:53 | 10:16:18
2022-02-22 | B | 22 | 10:16:18 | 10:16:40
2022-02-22 | C | 17 | 10:16:40 | 10:16:57
2022-02-22 | <D> | 25 | 10:16:57 | 10:17:22
2022-02-22 | B | 17 | 10:17:22 | 10:17:39
2022-02-22 | C | 27 | 10:17:39 | 10:18:06
2022-02-22 | <D> | 17 | 10:18:06 | 10:18:23
2022-02-22 | B | 17 | 10:18:23 | 10:18:40
2022-02-22 | C | 13 | 10:18:40 | 10:18:53
2022-02-22 | <D> | 15 | 10:18:53 | 10:19:08
2022-02-22 | A | 17 | 10:19:08 | 10:19:25
2022-02-22 | B | 23 | 10:19:25 | 10:19:48
2022-02-22 | C | 25 | 10:19:48 | 10:20:13
2022-02-22 | <D> | 31 | 10:20:13 | 10:20:44
2022-02-22 | B | 18 | 10:20:44 | 10:21:02
2022-02-22 | C | 19 | 10:21:02 | 10:21:21
2022-02-22 | <D> | 40 | 10:21:21 | 10:22:01
2022-02-22 | B | 22 | 10:22:01 | 10:22:23
2022-02-22 | C | 27 | 10:22:23 | 10:22:50
2022-02-22 | <D> | 23 | 10:22:50 | 10:23:13
2022-02-22 | B | 18 | 10:23:13 | 10:23:31
2022-02-22 | C | 24 | 10:23:31 | 10:23:55
2022-02-22 | <D> | 22 | 10:23:55 | 10:24:17
2022-02-22 | B | 25 | 10:24:17 | 10:24:42
2022-02-22 | C | 28 | 10:24:42 | 10:25:10
2022-02-22 | <D> | 30 | 10:25:10 | 10:25:40
2022-02-22 | C | 26 | 10:25:40 | 10:26:06
2022-02-22 | <D> | 15 | 10:26:06 | 10:26:21
2022-02-22 | B | 19 | 10:26:21 | 10:26:40
2022-02-22 | C | 22 | 10:26:40 | 10:27:02
2022-02-22 | <D> | 23 | 10:27:02 | 10:27:25
2022-02-22 | B | 16 | 10:27:25 | 10:27:41
2022-02-22 | C | 13 | 10:27:41 | 10:27:54
2022-02-22 | <D> | 29 | 10:27:54 | 10:28:23
2022-02-22 | B | 19 | 10:28:23 | 10:28:42
2022-02-22 | C | 27 | 10:28:42 | 10:29:09
2022-02-22 | <D> | 19 | 10:29:09 | 10:29:28
2022-02-22 | A | 17 | 10:29:28 | 10:29:45
2022-02-22 | B | 22 | 10:29:45 | 10:30:07
2022-02-22 | C | 20 | 10:30:07 | 10:30:27
2022-02-22 | <D> | 15 | 10:30:27 | 10:30:42
2022-02-22 | B | 24 | 10:30:42 | 10:31:06
2022-02-22 | C | 21 | 10:31:06 | 10:31:27
2022-02-22 | <D> | 19 | 10:31:27 | 10:31:46
2022-02-22 | A | 17 | 10:31:46 | 10:32:03
2022-02-22 | B | 26 | 10:32:03 | 10:32:29
2022-02-22 | C | 17 | 10:32:29 | 10:32:46
2022-02-22 | <D> | 25 | 10:32:46 | 10:33:11
2022-02-22 | B | 23 | 10:33:11 | 10:33:34
2022-02-22 | C | 22 | 10:33:34 | 10:33:56
2022-02-22 | <D> | 19 | 10:33:56 | 10:34:15
2022-02-22 | B | 23 | 10:34:15 | 10:34:38
2022-02-22 | C | 19 | 10:34:38 | 10:34:57
2022-02-22 | <D> | 29 | 10:34:57 | 10:35:26
2022-02-22 | B | 25 | 10:35:26 | 10:35:51
2022-02-22 | C | 13 | 10:35:51 | 10:36:04
2022-02-22 | <D> | 18 | 10:36:04 | 10:36:22
2022-02-22 | B | 21 | 10:36:22 | 10:36:43
2022-02-22 | C | 16 | 10:36:43 | 10:36:59
2022-02-22 | <D> | 24 | 10:36:59 | 10:37:23
2022-02-22 | B | 19 | 10:37:23 | 10:37:42
2022-02-22 | C | 22 | 10:37:42 | 10:38:04
2022-02-22 | <D> | 19 | 10:38:04 | 10:38:23
2022-02-22 | B | 20 | 10:38:23 | 10:38:43
2022-02-22 | C | 13 | 10:38:43 | 10:38:56
2022-02-22 | <D> | 25 | 10:38:56 | 10:39:21
2022-02-22 | C | 21 | 10:39:21 | 10:39:42
2022-02-22 | <D> | 15 | 10:39:42 | 10:39:57
2022-02-22 | B | 21 | 10:39:57 | 10:40:18
2022-02-22 | C | 20 | 10:40:18 | 10:40:38
2022-02-22 | <D> | 21 | 10:40:38 | 10:40:59
2022-02-22 | B | 17 | 10:40:59 | 10:41:16
2022-02-22 | C | 20 | 10:41:16 | 10:41:36
2022-02-22 | <D> | 20 | 10:41:36 | 10:41:56
2022-02-22 | B | 30 | 10:41:56 | 10:42:26
2022-02-22 | C | 24 | 10:42:26 | 10:42:50
2022-02-22 | <D> | 32 | 10:42:50 | 10:43:22
2022-02-22 | B | 20 | 10:43:22 | 10:43:42
2022-02-22 | C | 25 | 10:43:42 | 10:44:07
2022-02-22 | <D> | 24 | 10:44:07 | 10:44:31
2022-02-22 | B | 16 | 10:44:31 | 10:44:47
2022-02-22 | <D> | 15 | 10:44:47 | 10:45:02
2022-02-22 | B | 21 | 10:45:02 | 10:45:23
2022-02-22 | <D> | 17 | 10:45:23 | 10:45:40
2022-02-22 | C | 14 | 10:45:40 | 10:45:54
2022-02-22 | <D> | 23 | 10:45:54 | 10:46:17
2022-02-22 | B | 15 | 10:46:17 | 10:46:32
2022-02-22 | C | 26 | 10:46:32 | 10:46:58
2022-02-22 | <D> | 27 | 10:46:58 | 10:47:25
2022-02-22 | B | 21 | 10:47:25 | 10:47:46
2022-02-22 | C | 15 | 10:47:46 | 10:48:01
2022-02-22 | <D> | 25 | 10:48:01 | 10:48:26
2022-02-22 | A | 17 | 10:48:26 | 10:48:43
2022-02-22 | B | 15 | 10:48:43 | 10:48:58
2022-02-22 | C | 23 | 10:48:58 | 10:49:21
2022-02-22 | <D> | 19 | 10:49:21 | 10:49:40
2022-02-22 | B | 24 | 10:49:40 | 10:50:04
2022-02-22 | C | 26 | 10:50:04 | 10:50:30
2022-02-22 | <D> | 38 | 10:50:30 | 10:51:08
2022-02-22 | B | 15 | 10:51:08 | 10:51:23
2022-02-22 | C | 20 | 10:51:23 | 10:51:43
2022-02-22 | <D> | 28 | 10:51:43 | 10:52:11
2022-02-22 | B | 24 | 10:52:11 | 10:52:35
2022-02-22 | C | 21 | 10:52:35 | 10:52:56
2022-02-22 | <D> | 32 | 10:52:56 | 10:53:28
2022-02-22 | B | 22 | 10:53:28 | 10:53:50
2022-02-22 | C | 25 | 10:53:50 | 10:54:15
2022-02-22 | <D> | 21 | 10:54:15 | 10:54:36
2022-02-22 | B | 21 | 10:54:36 | 10:54:57
2022-02-22 | C | 20 | 10:54:57 | 10:55:17
2022-02-22 | <D> | 22 | 10:55:17 | 10:55:39
2022-02-22 | C | 21 | 10:55:39 | 10:56:00
2022-02-22 | <D> | 21 | 10:56:00 | 10:56:21
2022-02-22 | B | 20 | 10:56:21 | 10:56:41
2022-02-22 | C | 23 | 10:56:41 | 10:57:04
2022-02-22 | <D> | 19 | 10:57:04 | 10:57:23
2022-02-22 | B | 22 | 10:57:23 | 10:57:45
2022-02-22 | C | 19 | 10:57:45 | 10:58:04
2022-02-22 | <D> | 34 | 10:58:04 | 10:58:38
2022-02-22 | B | 23 | 10:58:38 | 10:59:01
2022-02-22 | C | 23 | 10:59:01 | 10:59:24
2022-02-22 | <D> | 17 | 10:59:24 | 10:59:41
2022-02-22 | B | 21 | 10:59:41 | 11:00:02
2022-02-22 | C | 15 | 11:00:02 | 11:00:17
2022-02-22 | <D> | 24 | 11:00:17 | 11:00:41
2022-02-22 | B | 21 | 11:00:41 | 11:01:02
2022-02-22 | C | 23 | 11:01:02 | 11:01:25
2022-02-22 | <D> | 19 | 11:01:25 | 11:01:44
2022-02-22 | B | 28 | 11:01:44 | 11:02:12
2022-02-22 | <D> | 15 | 11:02:12 | 11:02:27
2022-02-22 | B | 16 | 11:02:27 | 11:02:43
2022-02-22 | C | 22 | 11:02:43 | 11:03:05
2022-02-22 | <D> | 22 | 11:03:05 | 11:03:27
2022-02-22 | B | 22 | 11:03:27 | 11:03:49
2022-02-22 | C | 20 | 11:03:49 | 11:04:09
2022-02-22 | <D> | 22 | 11:04:09 | 11:04:31
2022-02-22 | C | 14 | 11:04:31 | 11:04:45
2022-02-22 | <D> | 17 | 11:04:45 | 11:05:02
2022-02-22 | B | 20 | 11:05:02 | 11:05:22
2022-02-22 | C | 22 | 11:05:22 | 11:05:44
2022-02-22 | <D> | 16 | 11:05:44 | 11:06:00
2022-02-22 | A | 16 | 11:06:00 | 11:06:16
2022-02-22 | B | 26 | 11:06:16 | 11:06:42
2022-02-22 | C | 13 | 11:06:42 | 11:06:55
2022-02-22 | <D> | 37 | 11:06:55 | 11:07:32
2022-02-22 | B | 23 | 11:07:32 | 11:07:55
2022-02-22 | C | 27 | 11:07:55 | 11:08:22
2022-02-22 | <D> | 22 | 11:08:22 | 11:08:44
2022-02-22 | B | 24 | 11:08:44 | 11:09:08
2022-02-22 | C | 15 | 11:09:08 | 11:09:23
2022-02-22 | <D> | 17 | 11:09:23 | 11:09:40
2022-02-22 | B | 25 | 11:09:40 | 11:10:05
2022-02-22 | C | 26 | 11:10:05 | 11:10:31
2022-02-22 | <D> | 33 | 11:10:31 | 11:11:04
2022-02-22 | B | 21 | 11:11:04 | 11:11:25
2022-02-22 | C | 18 | 11:11:25 | 11:11:43
2022-02-22 | <D> | 17 | 11:11:43 | 11:12:00
2022-02-22 | B | 17 | 11:12:00 | 11:12:17
2022-02-22 | C | 18 | 11:12:17 | 11:12:35
2022-02-22 | <D> | 15 | 11:12:35 | 11:12:50
2022-02-22 | A | 17 | 11:12:50 | 11:13:07
2022-02-22 | B | 20 | 11:13:07 | 11:13:27
2022-02-22 | C | 16 | 11:13:27 | 11:13:43
2022-02-22 | <D> | 25 | 11:13:43 | 11:14:08
2022-02-22 | B | 22 | 11:14:08 | 11:14:30
2022-02-22 | C | 26 | 11:14:30 | 11:14:56
2022-02-22 | <D> | 28 | 11:14:56 | 11:15:24
2022-02-22 | B | 22 | 11:15:24 | 11:15:46
2022-02-22 | C | 24 | 11:15:46 | 11:16:10
2022-02-22 | <D> | 22 | 11:16:10 | 11:16:32
2022-02-22 | B | 27 | 11:16:32 | 11:16:59
2022-02-22 | C | 22 | 11:16:59 | 11:17:21
2022-02-22 | <D> | 29 | 11:17:21 | 11:17:50
2022-02-22 | B | 18 | 11:17:50 | 11:18:08
2022-02-22 | C | 24 | 11:18:08 | 11:18:32
2022-02-22 | <D> | 22 | 11:18:32 | 11:18:54
2022-02-22 | A | 17 | 11:18:54 | 11:19:11
2022-02-22 | B | 26 | 11:19:11 | 11:19:37
2022-02-22 | C | 26 | 11:19:37 | 11:20:03
2022-02-22 | <D> | 26 | 11:20:03 | 11:20:29
2022-02-22 | B | 25 | 11:20:29 | 11:20:54
2022-02-22 | C | 19 | 11:20:54 | 11:21:13
2022-02-22 | <D> | 19 | 11:21:13 | 11:21:32
2022-02-22 | B | 17 | 11:21:32 | 11:21:49
2022-02-22 | <D> | 15 | 11:21:49 | 11:22:04
2022-02-22 | A | 16 | 11:22:04 | 11:22:20
2022-02-22 | B | 22 | 11:22:20 | 11:22:42
2022-02-22 | C | 21 | 11:22:42 | 11:23:03
2022-02-22 | <D> | 24 | 11:23:03 | 11:23:27
2022-02-22 | B | 17 | 11:23:27 | 11:23:44
2022-02-22 | <D> | 21 | 11:23:44 | 11:24:05
2022-02-22 | C | 25 | 11:24:05 | 11:24:30
2022-02-22 | <D> | 26 | 11:24:30 | 11:24:56
2022-02-22 | B | 20 | 11:24:56 | 11:25:16
2022-02-22 | C | 20 | 11:25:16 | 11:25:36
2022-02-22 | <D> | 14 | 11:25:36 | 11:25:50
2022-02-22 | A | 17 | 11:25:50 | 11:26:07
2022-02-22 | B | 22 | 11:26:07 | 11:26:29
2022-02-22 | C | 19 | 11:26:29 | 11:26:48
2022-02-22 | <D> | 22 | 11:26:48 | 11:27:10
2022-02-22 | B | 16 | 11:27:10 | 11:27:26
2022-02-22 | C | 27 | 11:27:26 | 11:27:53
2022-02-22 | <D> | 26 | 11:27:53 | 11:28:19
2022-02-22 | B | 22 | 11:28:19 | 11:28:41
2022-02-22 | C | 15 | 11:28:41 | 11:28:56
2022-02-22 | <D> | 20 | 11:28:56 | 11:29:16
2022-02-22 | B | 22 | 11:29:16 | 11:29:38
2022-02-22 | C | 16 | 11:29:38 | 11:29:54
2022-02-22 | <D> | 20 | 11:29:54 | 11:30:14
2022-02-22 | B | 25 | 11:30:14 | 11:30:39
2022-02-22 | C | 21 | 11:30:39 | 11:31:00
2022-02-22 | <D> | 27 | 11:31:00 | 11:31:27
2022-02-22 | A | 16 | 11:31:27 | 11:31:43
2022-02-22 | B | 24 | 11:31:43 | 11:32:07
2022-02-22 | C | 19 | 11:32:07 | 11:32:26
2022-02-22 | <D> | 15 | 11:32:26 | 11:32:41
2022-02-22 | A | 16 | 11:32:41 | 11:32:57
2022-02-22 | B | 20 | 11:32:57 | 11:33:17
2022-02-22 | C | 20 | 11:33:17 | 11:33:37
2022-02-22 | <D> | 20 | 11:33:37 | 11:33:57
2022-02-22 | C | 20 | 11:33:57 | 11:34:17
2022-02-22 | <D> | 15 | 11:34:17 | 11:34:32
2022-02-22 | B | 25 | 11:34:32 | 11:34:57
2022-02-22 | C | 28 | 11:34:57 | 11:35:25
2022-02-22 | <D> | 22 | 11:35:25 | 11:35:47
2022-02-22 | A | 17 | 11:35:47 | 11:36:04
2022-02-22 | B | 21 | 11:36:04 | 11:36:25
2022-02-22 | C | 29 | 11:36:25 | 11:36:54
2022-02-22 | <D> | 23 | 11:36:54 | 11:37:17
2022-02-22 | A | 17 | 11:37:17 | 11:37:34
2022-02-22 | B | 20 | 11:37:34 | 11:37:54
2022-02-22 | C | 22 | 11:37:54 | 11:38:16
2022-02-22 | <D> | 22 | 11:38:16 | 11:38:38
2022-02-22 | B | 18 | 11:38:38 | 11:38:56
2022-02-22 | C | 24 | 11:38:56 | 11:39:20
2022-02-22 | <D> | 24 | 11:39:20 | 11:39:44
2022-02-22 | B | 19 | 11:39:44 | 11:40:03
2022-02-22 | C | 23 | 11:40:03 | 11:40:26
2022-02-22 | <D> | 25 | 11:40:26 | 11:40:51
2022-02-22 | A | 17 | 11:40:51 | 11:41:08
2022-02-22 | B | 26 | 11:41:08 | 11:41:34
2022-02-22 | C | 24 | 11:41:34 | 11:41:58
2022-02-22 | <D> | 20 | 11:41:58 | 11:42:18
2022-02-22 | B | 24 | 11:42:18 | 11:42:42
2022-02-22 | C | 18 | 11:42:42 | 11:43:00
2022-02-22 | <D> | 25 | 11:43:00 | 11:43:25
2022-02-22 | A | 17 | 11:43:25 | 11:43:42
2022-02-22 | B | 22 | 11:43:42 | 11:44:04
2022-02-22 | C | 27 | 11:44:04 | 11:44:31
2022-02-22 | <D> | 27 | 11:44:31 | 11:44:58
2022-02-22 | B | 17 | 11:44:58 | 11:45:15
2022-02-22 | C | 20 | 11:45:15 | 11:45:35
2022-02-22 | <D> | 20 | 11:45:35 | 11:45:55
2022-02-22 | A | 16 | 11:45:55 | 11:46:11
2022-02-22 | B | 23 | 11:46:11 | 11:46:34
2022-02-22 | C | 18 | 11:46:34 | 11:46:52
2022-02-22 | <D> | 20 | 11:46:52 | 11:47:12
2022-02-22 | C | 19 | 11:47:12 | 11:47:31
2022-02-22 | <D> | 17 | 11:47:31 | 11:47:48
2022-02-22 | B | 20 | 11:47:48 | 11:48:08
2022-02-22 | C | 13 | 11:48:08 | 11:48:21
2022-02-22 | <D> | 25 | 11:48:21 | 11:48:46
2022-02-22 | A | 16 | 11:48:46 | 11:49:02
2022-02-22 | B | 16 | 11:49:02 | 11:49:18
2022-02-22 | C | 20 | 11:49:18 | 11:49:38
2022-02-22 | <D> | 15 | 11:49:38 | 11:49:53
2022-02-22 | B | 26 | 11:49:53 | 11:50:19
2022-02-22 | <D> | 24 | 11:50:19 | 11:50:43
2022-02-22 | B | 16 | 11:50:43 | 11:50:59
2022-02-22 | C | 21 | 11:50:59 | 11:51:20
2022-02-22 | <D> | 19 | 11:51:20 | 11:51:39
2022-02-22 | B | 18 | 11:51:39 | 11:51:57
2022-02-22 | C | 24 | 11:51:57 | 11:52:21
2022-02-22 | <D> | 23 | 11:52:21 | 11:52:44
2022-02-22 | A | 16 | 11:52:44 | 11:53:00
2022-02-22 | B | 26 | 11:53:00 | 11:53:26
2022-02-22 | C | 28 | 11:53:26 | 11:53:54
2022-02-22 | <D> | 21 | 11:53:54 | 11:54:15
2022-02-22 | B | 22 | 11:54:15 | 11:54:37
2022-02-22 | C | 26 | 11:54:37 | 11:55:03
2022-02-22 | <D> | 27 | 11:55:03 | 11:55:30
2022-02-22 | B | 16 | 11:55:30 | 11:55:46
2022-02-22 | C | 16 | 11:55:46 | 11:56:02
2022-02-22 | <D> | 23 | 11:56:02 | 11:56:25
2022-02-22 | B | 22 | 11:56:25 | 11:56:47
2022-02-22 | <D> | 15 | 11:56:47 | 11:57:02
2022-02-22 | C | 21 | 11:57:02 | 11:57:23
2022-02-22 | <D> | 24 | 11:57:23 | 11:57:47
2022-02-22 | B | 19 | 11:57:47 | 11:58:06
2022-02-22 | C | 20 | 11:58:06 | 11:58:26
2022-02-22 | <D> | 21 | 11:58:26 | 11:58:47
2022-02-22 | B | 25 | 11:58:47 | 11:59:12
2022-02-22 | C | 22 | 11:59:12 | 11:59:34
2022-02-22 | <D> | 15 | 11:59:34 | 11:59:49
2022-02-22 | B | 16 | 11:59:49 | 12:00:05
2022-02-22 | <D> | 25 | 12:00:05 | 12:00:30
2022-02-22 | C | 19 | 12:00:30 | 12:00:49
2022-02-22 | <D> | 19 | 12:00:49 | 12:01:08
2022-02-22 | B | 21 | 12:01:08 | 12:01:29
2022-02-22 | C | 28 | 12:01:29 | 12:01:57
2022-02-22 | <D> | 21 | 12:01:57 | 12:02:18
2022-02-22 | B | 16 | 12:02:18 | 12:02:34
2022-02-22 | C | 15 | 12:02:34 | 12:02:49
2022-02-22 | <D> | 16 | 12:02:49 | 12:03:05
2022-02-22 | B | 18 | 12:03:05 | 12:03:23
2022-02-22 | C | 18 | 12:03:23 | 12:03:41
2022-02-22 | <D> | 18 | 12:03:41 | 12:03:59
2022-02-22 | B | 23 | 12:03:59 | 12:04:22
2022-02-22 | C | 23 | 12:04:22 | 12:04:45
2022-02-22 | <D> | 32 | 12:04:45 | 12:05:17
2022-02-22 | B | 19 | 12:05:17 | 12:05:36
2022-02-22 | C | 16 | 12:05:36 | 12:05:52
2022-02-22 | <D> | 19 | 12:05:52 | 12:06:11
2022-02-22 | C | 16 | 12:06:11 | 12:06:27
2022-02-22 | <D> | 17 | 12:06:27 | 12:06:44
2022-02-22 | B | 20 | 12:06:44 | 12:07:04
2022-02-22 | C | 20 | 12:07:04 | 12:07:24
2022-02-22 | <D> | 15 | 12:07:24 | 12:07:39
2022-02-22 | A | 16 | 12:07:39 | 12:07:55
2022-02-22 | B | 18 | 12:07:55 | 12:08:13
2022-02-22 | C | 24 | 12:08:13 | 12:08:37
2022-02-22 | <D> | 25 | 12:08:37 | 12:09:02
2022-02-22 | B | 24 | 12:09:02 | 12:09:26
2022-02-22 | C | 21 | 12:09:26 | 12:09:47
2022-02-22 | <D> | 21 | 12:09:47 | 12:10:08
2022-02-22 | B | 16 | 12:10:08 | 12:10:24
2022-02-22 | <D> | 24 | 12:10:24 | 12:10:48
2022-02-22 | B | 26 | 12:10:48 | 12:11:14
2022-02-22 | C | 20 | 12:11:14 | 12:11:34
2022-02-22 | <D> | 17 | 12:11:34 | 12:11:51
2022-02-22 | A | 16 | 12:11:51 | 12:12:07
2022-02-22 | B | 19 | 12:12:07 | 12:12:26
2022-02-22 | C | 21 | 12:12:26 | 12:12:47
2022-02-22 | <D> | 23 | 12:12:47 | 12:13:10
2022-02-22 | B | 24 | 12:13:10 | 12:13:34
2022-02-22 | C | 18 | 12:13:34 | 12:13:52
2022-02-22 | <D> | 23 | 12:13:52 | 12:14:15
2022-02-22 | B | 17 | 12:14:15 | 12:14:32
2022-02-22 | <D> | 16 | 12:14:32 | 12:14:48
2022-02-22 | A | 17 | 12:14:48 | 12:15:05
2022-02-22 | C | 24 | 12:15:05 | 12:15:29
2022-02-22 | <D> | 15 | 12:15:29 | 12:15:44
2022-02-22 | B | 21 | 12:15:44 | 12:16:05
2022-02-22 | C | 18 | 12:16:05 | 12:16:23
2022-02-22 | <D> | 25 | 12:16:23 | 12:16:48
2022-02-22 | B | 23 | 12:16:48 | 12:17:11
2022-02-22 | C | 23 | 12:17:11 | 12:17:34
2022-02-22 | <D> | 27 | 12:17:34 | 12:18:01
2022-02-22 | B | 23 | 12:18:01 | 12:18:24
2022-02-22 | C | 15 | 12:18:24 | 12:18:39
2022-02-22 | <D> | 26 | 12:18:39 | 12:19:05
2022-02-22 | B | 16 | 12:19:05 | 12:19:21
2022-02-22 | C | 21 | 12:19:21 | 12:19:42
2022-02-22 | <D> | 34 | 12:19:42 | 12:20:16
2022-02-22 | B | 21 | 12:20:16 | 12:20:37
2022-02-22 | C | 16 | 12:20:37 | 12:20:53
2022-02-22 | <D> | 30 | 12:20:53 | 12:21:23
2022-02-22 | A | 33 | 12:21:23 | 12:21:56
2022-02-22 | B | 23 | 12:21:56 | 12:22:19
2022-02-22 | C | 24 | 12:22:19 | 12:22:43
2022-02-22 | <D> | 32 | 12:22:43 | 12:23:15
2022-02-22 | B | 26 | 12:23:15 | 12:23:41
2022-02-22 | C | 24 | 12:23:41 | 12:24:05
2022-02-22 | <D> | 27 | 12:24:05 | 12:24:32
2022-02-22 | B | 29 | 12:24:32 | 12:25:01
2022-02-22 | C | 23 | 12:25:01 | 12:25:24
2022-02-22 | <D> | 16 | 12:25:24 | 12:25:40
2022-02-22 | A | 17 | 12:25:40 | 12:25:57
2022-02-22 | B | 33 | 12:25:57 | 12:26:30
2022-02-22 | C | 27 | 12:26:30 | 12:26:57
2022-02-22 | <D> | 27 | 12:26:57 | 12:27:24
2022-02-22 | B | 20 | 12:27:24 | 12:27:44
2022-02-22 | C | 20 | 12:27:44 | 12:28:04
2022-02-22 | <D> | 27 | 12:28:04 | 12:28:31
2022-02-22 | A | 17 | 12:28:31 | 12:28:48
2022-02-22 | B | 25 | 12:28:48 | 12:29:13
2022-02-22 | C | 21 | 12:29:13 | 12:29:34
2022-02-22 | <D> | 30 | 12:29:34 | 12:30:04
2022-02-22 | B | 17 | 12:30:04 | 12:30:21
2022-02-22 | C | 23 | 12:30:21 | 12:30:44
2022-02-22 | <D> | 25 | 12:30:44 | 12:31:09
2022-02-22 | B | 21 | 12:31:09 | 12:31:30
2022-02-22 | C | 20 | 12:31:30 | 12:31:50
2022-02-22 | <D> | 19 | 12:31:50 | 12:32:09
2022-02-22 | B | 16 | 12:32:09 | 12:32:25
2022-02-22 | C | 25 | 12:32:25 | 12:32:50
2022-02-22 | <D> | 28 | 12:32:50 | 12:33:18
2022-02-22 | B | 23 | 12:33:18 | 12:33:41
2022-02-22 | C | 21 | 12:33:41 | 12:34:02
2022-02-22 | <D> | 24 | 12:34:02 | 12:34:26
2022-02-22 | B | 18 | 12:34:26 | 12:34:44
2022-02-22 | C | 13 | 12:34:44 | 12:34:57
2022-02-22 | <D> | 21 | 12:34:57 | 12:35:18
2022-02-22 | C | 20 | 12:35:18 | 12:35:38
2022-02-22 | <D> | 20 | 12:35:38 | 12:35:58
2022-02-22 | B | 25 | 12:35:58 | 12:36:23
2022-02-22 | C | 21 | 12:36:23 | 12:36:44
2022-02-22 | <D> | 25 | 12:36:44 | 12:37:09
2022-02-22 | C | 16 | 12:37:09 | 12:37:25
2022-02-22 | <D> | 15 | 12:37:25 | 12:37:40
2022-02-22 | B | 18 | 12:37:40 | 12:37:58
2022-02-22 | C | 20 | 12:37:58 | 12:38:18
2022-02-22 | <D> | 17 | 12:38:18 | 12:38:35
2022-02-22 | B | 23 | 12:38:35 | 12:38:58
2022-02-22 | C | 17 | 12:38:58 | 12:39:15
2022-02-22 | <D> | 17 | 12:39:15 | 12:39:32
2022-02-22 | B | 16 | 12:39:32 | 12:39:48
2022-02-22 | C | 22 | 12:39:48 | 12:40:10
2022-02-22 | <D> | 19 | 12:40:10 | 12:40:29
2022-02-22 | B | 26 | 12:40:29 | 12:40:55
2022-02-22 | <D> | 26 | 12:40:55 | 12:41:21
2022-02-22 | B | 17 | 12:41:21 | 12:41:38
2022-02-22 | C | 23 | 12:41:38 | 12:42:01
2022-02-22 | <D> | 16 | 12:42:01 | 12:42:17
2022-02-22 | A | 34 | 12:42:17 | 12:42:51
2022-02-22 | C | 18 | 12:42:51 | 12:43:09
2022-02-22 | <D> | 21 | 12:43:09 | 12:43:30
2022-02-22 | B | 25 | 12:43:30 | 12:43:55
2022-02-22 | C | 18 | 12:43:55 | 12:44:13
2022-02-22 | <D> | 21 | 12:44:13 | 12:44:34
2022-02-22 | B | 20 | 12:44:34 | 12:44:54
2022-02-22 | C | 13 | 12:44:54 | 12:45:07
2022-02-22 | <D> | 18 | 12:45:07 | 12:45:25
2022-02-22 | A | 32 | 12:45:25 | 12:45:57
2022-02-22 | B | 20 | 12:45:57 | 12:46:17
2022-02-22 | C | 23 | 12:46:17 | 12:46:40
2022-02-22 | <D> | 18 | 12:46:40 | 12:46:58
2022-02-22 | B | 16 | 12:46:58 | 12:47:14
2022-02-22 | C | 23 | 12:47:14 | 12:47:37
2022-02-22 | <D> | 22 | 12:47:37 | 12:47:59
2022-02-22 | B | 24 | 12:47:59 | 12:48:23
2022-02-22 | <D> | 14 | 12:48:23 | 12:48:37
2022-02-22 | C | 20 | 12:48:37 | 12:48:57
2022-02-22 | <D> | 20 | 12:48:57 | 12:49:17
2022-02-22 | B | 15 | 12:49:17 | 12:49:32
2022-02-22 | C | 25 | 12:49:32 | 12:49:57
2022-02-22 | <D> | 24 | 12:49:57 | 12:50:21
2022-02-22 | B | 23 | 12:50:21 | 12:50:44
2022-02-22 | C | 25 | 12:50:44 | 12:51:09
2022-02-22 | <D> | 17 | 12:51:09 | 12:51:26
2022-02-22 | B | 22 | 12:51:26 | 12:51:48
2022-02-22 | C | 22 | 12:51:48 | 12:52:10
2022-02-22 | <D> | 35 | 12:52:10 | 12:52:45
2022-02-22 | B | 25 | 12:52:45 | 12:53:10
2022-02-22 | C | 19 | 12:53:10 | 12:53:29
2022-02-22 | <D> | 36 | 12:53:29 | 12:54:05
2022-02-22 | B | 18 | 12:54:05 | 12:54:23
2022-02-22 | C | 16 | 12:54:23 | 12:54:39
2022-02-22 | <D> | 19 | 12:54:39 | 12:54:58
2022-02-22 | B | 25 | 12:54:58 | 12:55:23
2022-02-22 | C | 19 | 12:55:23 | 12:55:42
2022-02-22 | <D> | 15 | 12:55:42 | 12:55:57
2022-02-22 | C | 23 | 12:55:57 | 12:56:20
2022-02-22 | <D> | 22 | 12:56:20 | 12:56:42
2022-02-22 | B | 20 | 12:56:42 | 12:57:02
2022-02-22 | C | 19 | 12:57:02 | 12:57:21
2022-02-22 | <D> | 26 | 12:57:21 | 12:57:47
2022-02-22 | B | 21 | 12:57:47 | 12:58:08
2022-02-22 | C | 24 | 12:58:08 | 12:58:32
2022-02-22 | <D> | 24 | 12:58:32 | 12:58:56
2022-02-22 | B | 26 | 12:58:56 | 12:59:22
2022-02-22 | C | 18 | 12:59:22 | 12:59:40
2022-02-22 | <D> | 18 | 12:59:40 | 12:59:58
2022-02-22 | A | 16 | 12:59:58 | 13:00:14
2022-02-22 | B | 15 | 13:00:14 | 13:00:29
2022-02-22 | C | 25 | 13:00:29 | 13:00:54
2022-02-22 | <D> | 20 | 13:00:54 | 13:01:14
2022-02-22 | B | 25 | 13:01:14 | 13:01:39
2022-02-22 | C | 19 | 13:01:39 | 13:01:58
2022-02-22 | <D> | 28 | 13:01:58 | 13:02:26
2022-02-22 | B | 15 | 13:02:26 | 13:02:41
2022-02-22 | C | 21 | 13:02:41 | 13:03:02
2022-02-22 | <D> | 26 | 13:03:02 | 13:03:28
2022-02-22 | B | 20 | 13:03:28 | 13:03:48
2022-02-22 | C | 13 | 13:03:48 | 13:04:01
2022-02-22 | <D> | 15 | 13:04:01 | 13:04:16
2022-02-22 | B | 16 | 13:04:16 | 13:04:32
2022-02-22 | C | 20 | 13:04:32 | 13:04:52
2022-02-22 | <D> | 21 | 13:04:52 | 13:05:13
2022-02-22 | B | 19 | 13:05:13 | 13:05:32
2022-02-22 | C | 17 | 13:05:32 | 13:05:49
2022-02-22 | <D> | 24 | 13:05:49 | 13:06:13
2022-02-22 | B | 24 | 13:06:13 | 13:06:37
2022-02-22 | C | 20 | 13:06:37 | 13:06:57
2022-02-22 | <D> | 17 | 13:06:57 | 13:07:14
2022-02-22 | A | 17 | 13:07:14 | 13:07:31
2022-02-22 | B | 26 | 13:07:31 | 13:07:57
2022-02-22 | C | 21 | 13:07:57 | 13:08:18
2022-02-22 | <D> | 23 | 13:08:18 | 13:08:41
2022-02-22 | A | 16 | 13:08:41 | 13:08:57
2022-02-22 | B | 19 | 13:08:57 | 13:09:16
2022-02-22 | C | 19 | 13:09:16 | 13:09:35
2022-02-22 | <D> | 25 | 13:09:35 | 13:10:00
2022-02-22 | B | 22 | 13:10:00 | 13:10:22
2022-02-22 | C | 19 | 13:10:22 | 13:10:41
2022-02-22 | <D> | 21 | 13:10:41 | 13:11:02
2022-02-22 | B | 16 | 13:11:02 | 13:11:18
2022-02-22 | C | 18 | 13:11:18 | 13:11:36
2022-02-22 | <D> | 17 | 13:11:36 | 13:11:53
2022-02-22 | A | 33 | 13:11:53 | 13:12:26
2022-02-22 | B | 21 | 13:12:26 | 13:12:47
2022-02-22 | C | 20 | 13:12:47 | 13:13:07
2022-02-22 | <D> | 19 | 13:13:07 | 13:13:26
2022-02-22 | B | 26 | 13:13:26 | 13:13:52
2022-02-22 | C | 19 | 13:13:52 | 13:14:11
2022-02-22 | <D> | 26 | 13:14:11 | 13:14:37
2022-02-22 | B | 24 | 13:14:37 | 13:15:01
2022-02-22 | C | 20 | 13:15:01 | 13:15:21
2022-02-22 | <D> | 23 | 13:15:21 | 13:15:44
2022-02-22 | B | 15 | 13:15:44 | 13:15:59
2022-02-22 | C | 17 | 13:15:59 | 13:16:16
2022-02-22 | <D> | 16 | 13:16:16 | 13:16:32
2022-02-22 | A | 16 | 13:16:32 | 13:16:48
2022-02-22 | B | 28 | 13:16:48 | 13:17:16
2022-02-22 | C | 21 | 13:17:16 | 13:17:37
2022-02-22 | <D> | 33 | 13:17:37 | 13:18:10
2022-02-22 | B | 16 | 13:18:10 | 13:18:26
2022-02-22 | C | 20 | 13:18:26 | 13:18:46
2022-02-22 | <D> | 16 | 13:18:46 | 13:19:02
2022-02-22 | A | 17 | 13:19:02 | 13:19:19
2022-02-22 | B | 26 | 13:19:19 | 13:19:45
2022-02-22 | C | 22 | 13:19:45 | 13:20:07
2022-02-22 | <D> | 26 | 13:20:07 | 13:20:33
2022-02-22 | B | 17 | 13:20:33 | 13:20:50
2022-02-22 | C | 20 | 13:20:50 | 13:21:10
2022-02-22 | <D> | 16 | 13:21:10 | 13:21:26
2022-02-22 | B | 23 | 13:21:26 | 13:21:49
2022-02-22 | C | 20 | 13:21:49 | 13:22:09
2022-02-22 | <D> | 17 | 13:22:09 | 13:22:26
2022-02-22 | B | 16 | 13:22:26 | 13:22:42
2022-02-22 | C | 19 | 13:22:42 | 13:23:01
2022-02-22 | <D> | 20 | 13:23:01 | 13:23:21
2022-02-22 | A | 16 | 13:23:21 | 13:23:37
2022-02-22 | B | 26 | 13:23:37 | 13:24:03
2022-02-22 | C | 16 | 13:24:03 | 13:24:19
2022-02-22 | <D> | 18 | 13:24:19 | 13:24:37
2022-02-22 | B | 16 | 13:24:37 | 13:24:53
2022-02-22 | C | 21 | 13:24:53 | 13:25:14
2022-02-22 | <D> | 27 | 13:25:14 | 13:25:41
2022-02-22 | B | 24 | 13:25:41 | 13:26:05
2022-02-22 | C | 24 | 13:26:05 | 13:26:29
2022-02-22 | <D> | 23 | 13:26:29 | 13:26:52
2022-02-22 | B | 19 | 13:26:52 | 13:27:11
2022-02-22 | C | 13 | 13:27:11 | 13:27:24
2022-02-22 | <D> | 27 | 13:27:24 | 13:27:51
2022-02-22 | B | 28 | 13:27:51 | 13:28:19
2022-02-22 | C | 22 | 13:28:19 | 13:28:41
2022-02-22 | <D> | 25 | 13:28:41 | 13:29:06
2022-02-22 | B | 15 | 13:29:06 | 13:29:21
2022-02-22 | <D> | 19 | 13:29:21 | 13:29:40
2022-02-22 | B | 21 | 13:29:40 | 13:30:01
2022-02-22 | C | 15 | 13:30:01 | 13:30:16
2022-02-22 | <D> | 26 | 13:30:16 | 13:30:42
2022-02-22 | B | 16 | 13:30:42 | 13:30:58
2022-02-22 | C | 21 | 13:30:58 | 13:31:19
2022-02-22 | <D> | 29 | 13:31:19 | 13:31:48
2022-02-22 | B | 22 | 13:31:48 | 13:32:10
2022-02-22 | C | 20 | 13:32:10 | 13:32:30
2022-02-22 | <D> | 23 | 13:32:30 | 13:32:53
2022-02-22 | C | 20 | 13:32:53 | 13:33:13
2022-02-22 | <D> | 15 | 13:33:13 | 13:33:28
2022-02-22 | B | 15 | 13:33:28 | 13:33:43
2022-02-22 | C | 22 | 13:33:43 | 13:34:05
2022-02-22 | <D> | 25 | 13:34:05 | 13:34:30
2022-02-22 | B | 25 | 13:34:30 | 13:34:55
2022-02-22 | C | 20 | 13:34:55 | 13:35:15
2022-02-22 | <D> | 22 | 13:35:15 | 13:35:37
2022-02-22 | B | 24 | 13:35:37 | 13:36:01
2022-02-22 | C | 20 | 13:36:01 | 13:36:21
2022-02-22 | <D> | 22 | 13:36:21 | 13:36:43
2022-02-22 | B | 23 | 13:36:43 | 13:37:06
2022-02-22 | C | 22 | 13:37:06 | 13:37:28
2022-02-22 | <D> | 21 | 13:37:28 | 13:37:49
2022-02-22 | B | 16 | 13:37:49 | 13:38:05
2022-02-22 | C | 16 | 13:38:05 | 13:38:21
2022-02-22 | <D> | 18 | 13:38:21 | 13:38:39
2022-02-22 | B | 27 | 13:38:39 | 13:39:06
2022-02-22 | <D> | 28 | 13:39:06 | 13:39:34
2022-02-22 | B | 15 | 13:39:34 | 13:39:49
2022-02-22 | C | 23 | 13:39:49 | 13:40:12
2022-02-22 | <D> | 24 | 13:40:12 | 13:40:36
2022-02-22 | B | 19 | 13:40:36 | 13:40:55
2022-02-22 | C | 13 | 13:40:55 | 13:41:08
2022-02-22 | <D> | 18 | 13:41:08 | 13:41:26
2022-02-22 | B | 21 | 13:41:26 | 13:41:47
2022-02-22 | C | 13 | 13:41:47 | 13:42:00
2022-02-22 | <D> | 19 | 13:42:00 | 13:42:19
2022-02-22 | A | 17 | 13:42:19 | 13:42:36
2022-02-22 | <D> | 32 | 13:42:36 | 13:43:08
2022-02-22 | B | 25 | 13:43:08 | 13:43:33
2022-02-22 | C | 23 | 13:43:33 | 13:43:56
2022-02-22 | <D> | 20 | 13:43:56 | 13:44:16
2022-02-22 | B | 18 | 13:44:16 | 13:44:34
2022-02-22 | <D> | 25 | 13:44:34 | 13:44:59
2022-02-22 | B | 23 | 13:44:59 | 13:45:22
2022-02-22 | C | 21 | 13:45:22 | 13:45:43
2022-02-22 | <D> | 27 | 13:45:43 | 13:46:10
2022-02-22 | C | 13 | 13:46:10 | 13:46:23
2022-02-22 | <D> | 21 | 13:46:23 | 13:46:44
2022-02-22 | B | 25 | 13:46:44 | 13:47:09
2022-02-22 | C | 22 | 13:47:09 | 13:47:31
2022-02-22 | <D> | 18 | 13:47:31 | 13:47:49
2022-02-22 | B | 29 | 13:47:49 | 13:48:18
2022-02-22 | C | 13 | 13:48:18 | 13:48:31
2022-02-22 | <D> | 15 | 13:48:31 | 13:48:46
2022-02-22 | B | 24 | 13:48:46 | 13:49:10
2022-02-22 | C | 21 | 13:49:10 | 13:49:31
2022-02-22 | <D> | 31 | 13:49:31 | 13:50:02
2022-02-22 | B | 25 | 13:50:02 | 13:50:27
2022-02-22 | C | 22 | 13:50:27 | 13:50:49
2022-02-22 | <D> | 31 | 13:50:49 | 13:51:20
2022-02-22 | A | 16 | 13:51:20 | 13:51:36
2022-02-22 | B | 29 | 13:51:36 | 13:52:05
2022-02-22 | C | 13 | 13:52:05 | 13:52:18
2022-02-22 | <D> | 23 | 13:52:18 | 13:52:41
2022-02-22 | A | 16 | 13:52:41 | 13:52:57
2022-02-22 | B | 22 | 13:52:57 | 13:53:19
2022-02-22 | C | 22 | 13:53:19 | 13:53:41
2022-02-22 | <D> | 35 | 13:53:41 | 13:54:16
2022-02-22 | B | 20 | 13:54:16 | 13:54:36
2022-02-22 | C | 19 | 13:54:36 | 13:54:55
2022-02-22 | <D> | 32 | 13:54:55 | 13:55:27
2022-02-22 | B | 27 | 13:55:27 | 13:55:54
2022-02-22 | C | 22 | 13:55:54 | 13:56:16
2022-02-22 | <D> | 25 | 13:56:16 | 13:56:41
2022-02-22 | B | 25 | 13:56:41 | 13:57:06
2022-02-22 | C | 25 | 13:57:06 | 13:57:31
2022-02-22 | <D> | 27 | 13:57:31 | 13:57:58
2022-02-22 | B | 20 | 13:57:58 | 13:58:18
2022-02-22 | C | 26 | 13:58:18 | 13:58:44
2022-02-22 | <D> | 22 | 13:58:44 | 13:59:06
2022-02-22 | C | 20 | 13:59:06 | 13:59:26
2022-02-22 | <D> | 15 | 13:59:26 | 13:59:41
2022-02-22 | A | 16 | 13:59:41 | 13:59:57
2022-02-22 | B | 26 | 13:59:57 | 14:00:23
2022-02-22 | C | 29 | 14:00:23 | 14:00:52
2022-02-22 | <D> | 15 | 14:00:52 | 14:01:07
2022-02-22 | A | 17 | 14:01:07 | 14:01:24
2022-02-22 | B | 26 | 14:01:24 | 14:01:50
2022-02-22 | C | 18 | 14:01:50 | 14:02:08
2022-02-22 | <D> | 22 | 14:02:08 | 14:02:30
2022-02-22 | B | 23 | 14:02:30 | 14:02:53
2022-02-22 | C | 20 | 14:02:53 | 14:03:13
2022-02-22 | <D> | 26 | 14:03:13 | 14:03:39
2022-02-22 | A | 32 | 14:03:39 | 14:04:11
2022-02-22 | B | 26 | 14:04:11 | 14:04:37
2022-02-22 | C | 26 | 14:04:37 | 14:05:03
2022-02-22 | <D> | 15 | 14:05:03 | 14:05:18
2022-02-22 | A | 17 | 14:05:18 | 14:05:35
2022-02-22 | B | 25 | 14:05:35 | 14:06:00
2022-02-22 | C | 18 | 14:06:00 | 14:06:18
2022-02-22 | <D> | 29 | 14:06:18 | 14:06:47
2022-02-22 | A | 16 | 14:06:47 | 14:07:03
2022-02-22 | B | 17 | 14:07:03 | 14:07:20
2022-02-22 | C | 25 | 14:07:20 | 14:07:45
2022-02-22 | <D> | 27 | 14:07:45 | 14:08:12
2022-02-22 | B | 20 | 14:08:12 | 14:08:32
2022-02-22 | C | 25 | 14:08:32 | 14:08:57
2022-02-22 | <D> | 25 | 14:08:57 | 14:09:22
2022-02-22 | A | 17 | 14:09:22 | 14:09:39
2022-02-22 | B | 20 | 14:09:39 | 14:09:59
2022-02-22 | C | 28 | 14:09:59 | 14:10:27
2022-02-22 | <D> | 22 | 14:10:27 | 14:10:49
2022-02-22 | B | 15 | 14:10:49 | 14:11:04
2022-02-22 | C | 20 | 14:11:04 | 14:11:24
2022-02-22 | <D> | 25 | 14:11:24 | 14:11:49
2022-02-22 | B | 25 | 14:11:49 | 14:12:14
2022-02-22 | C | 13 | 14:12:14 | 14:12:27
2022-02-22 | <D> | 22 | 14:12:27 | 14:12:49
2022-02-22 | B | 24 | 14:12:49 | 14:13:13
2022-02-22 | C | 26 | 14:13:13 | 14:13:39
2022-02-22 | <D> | 26 | 14:13:39 | 14:14:05
2022-02-22 | B | 25 | 14:14:05 | 14:14:30
2022-02-22 | C | 29 | 14:14:30 | 14:14:59
2022-02-22 | <D> | 30 | 14:14:59 | 14:15:29
2022-02-22 | B | 25 | 14:15:29 | 14:15:54
2022-02-22 | C | 17 | 14:15:54 | 14:16:11
2022-02-22 | <D> | 24 | 14:16:11 | 14:16:35
2022-02-22 | B | 16 | 14:16:35 | 14:16:51
2022-02-22 | <D> | 26 | 14:16:51 | 14:17:17
2022-02-22 | C | 24 | 14:17:17 | 14:17:41
2022-02-22 | <D> | 23 | 14:17:41 | 14:18:04
2022-02-22 | B | 25 | 14:18:04 | 14:18:29
2022-02-22 | C | 15 | 14:18:29 | 14:18:44
2022-02-22 | <D> | 27 | 14:18:44 | 14:19:11
2022-02-22 | B | 15 | 14:19:11 | 14:19:26
2022-02-22 | C | 15 | 14:19:26 | 14:19:41
2022-02-22 | <D> | 28 | 14:19:41 | 14:20:09
2022-02-22 | A | 17 | 14:20:09 | 14:20:26
2022-02-22 | B | 23 | 14:20:26 | 14:20:49
2022-02-22 | C | 28 | 14:20:49 | 14:21:17
2022-02-22 | <D> | 28 | 14:21:17 | 14:21:45
2022-02-22 | B | 16 | 14:21:45 | 14:22:01
2022-02-22 | C | 20 | 14:22:01 | 14:22:21
2022-02-22 | <D> | 21 | 14:22:21 | 14:22:42
2022-02-22 | B | 22 | 14:22:42 | 14:23:04
2022-02-22 | C | 20 | 14:23:04 | 14:23:24
2022-02-22 | <D> | 32 | 14:23:24 | 14:23:56
2022-02-22 | B | 17 | 14:23:56 | 14:24:13
2022-02-22 | C | 19 | 14:24:13 | 14:24:32
2022-02-22 | <D> | 23 | 14:24:32 | 14:24:55
2022-02-22 | B | 25 | 14:24:55 | 14:25:20
2022-02-22 | C | 24 | 14:25:20 | 14:25:44
2022-02-22 | <D> | 26 | 14:25:44 | 14:26:10
2022-02-22 | A | 16 | 14:26:10 | 14:26:26
2022-02-22 | B | 20 | 14:26:26 | 14:26:46
2022-02-22 | C | 25 | 14:26:46 | 14:27:11
2022-02-22 | <D> | 19 | 14:27:11 | 14:27:30
2022-02-22 | A | 17 | 14:27:30 | 14:27:47
2022-02-22 | B | 25 | 14:27:47 | 14:28:12
2022-02-22 | C | 22 | 14:28:12 | 14:28:34
2022-02-22 | <D> | 31 | 14:28:34 | 14:29:05
2022-02-22 | B | 20 | 14:29:05 | 14:29:25
2022-02-22 | C | 24 | 14:29:25 | 14:29:49
2022-02-22 | <D> | 19 | 14:29:49 | 14:30:08
2022-02-22 | A | 17 | 14:30:08 | 14:30:25
2022-02-22 | B | 30 | 14:30:25 | 14:30:55
2022-02-22 | C | 28 | 14:30:55 | 14:31:23
2022-02-22 | <D> | 29 | 14:31:23 | 14:31:52
2022-02-22 | B | 20 | 14:31:52 | 14:32:12
2022-02-22 | C | 25 | 14:32:12 | 14:32:37
2022-02-22 | <D> | 31 | 14:32:37 | 14:33:08
2022-02-22 | A | 17 | 14:33:08 | 14:33:25
2022-02-22 | B | 31 | 14:33:25 | 14:33:56
2022-02-22 | C | 30 | 14:33:56 | 14:34:26
2022-02-22 | <D> | 35 | 14:34:26 | 14:35:01
2022-02-22 | B | 29 | 14:35:01 | 14:35:30
2022-02-22 | C | 31 | 14:35:30 | 14:36:01
2022-02-22 | <D> | 26 | 14:36:01 | 14:36:27
2022-02-22 | B | 16 | 14:36:27 | 14:36:43
2022-02-22 | C | 28 | 14:36:43 | 14:37:11
2022-02-22 | <D> | 25 | 14:37:11 | 14:37:36
2022-02-22 | B | 25 | 14:37:36 | 14:38:01
2022-02-22 | C | 19 | 14:38:01 | 14:38:20
2022-02-22 | <D> | 24 | 14:38:20 | 14:38:44
2022-02-22 | B | 15 | 14:38:44 | 14:38:59
2022-02-22 | C | 26 | 14:38:59 | 14:39:25
2022-02-22 | <D> | 28 | 14:39:25 | 14:39:53
2022-02-22 | B | 22 | 14:39:53 | 14:40:15
2022-02-22 | C | 23 | 14:40:15 | 14:40:38
2022-02-22 | <D> | 31 | 14:40:38 | 14:41:09
2022-02-22 | B | 26 | 14:41:09 | 14:41:35
2022-02-22 | C | 20 | 14:41:35 | 14:41:55
2022-02-22 | <D> | 22 | 14:41:55 | 14:42:17
2022-02-22 | A | 17 | 14:42:17 | 14:42:34
2022-02-22 | B | 23 | 14:42:34 | 14:42:57
2022-02-22 | C | 29 | 14:42:57 | 14:43:26
2022-02-22 | <D> | 28 | 14:43:26 | 14:43:54
2022-02-22 | A | 17 | 14:43:54 | 14:44:11
2022-02-22 | B | 22 | 14:44:11 | 14:44:33
2022-02-22 | C | 24 | 14:44:33 | 14:44:57
2022-02-22 | <D> | 22 | 14:44:57 | 14:45:19
2022-02-22 | B | 25 | 14:45:19 | 14:45:44
2022-02-22 | C | 22 | 14:45:44 | 14:46:06
2022-02-22 | <D> | 31 | 14:46:06 | 14:46:37
2022-02-22 | B | 16 | 14:46:37 | 14:46:53
2022-02-22 | C | 20 | 14:46:53 | 14:47:13
2022-02-22 | <D> | 33 | 14:47:13 | 14:47:46
2022-02-22 | B | 29 | 14:47:46 | 14:48:15
2022-02-22 | C | 19 | 14:48:15 | 14:48:34
2022-02-22 | <D> | 28 | 14:48:34 | 14:49:02
2022-02-22 | B | 34 | 14:49:02 | 14:49:36
2022-02-22 | C | 28 | 14:49:36 | 14:50:04
2022-02-22 | <D> | 25 | 14:50:04 | 14:50:29
2022-02-22 | B | 19 | 14:50:29 | 14:50:48
2022-02-22 | C | 25 | 14:50:48 | 14:51:13
2022-02-22 | <D> | 25 | 14:51:13 | 14:51:38
2022-02-22 | B | 18 | 14:51:38 | 14:51:56
2022-02-22 | C | 23 | 14:51:56 | 14:52:19
2022-02-22 | <D> | 20 | 14:52:19 | 14:52:39
2022-02-22 | A | 16 | 14:52:39 | 14:52:55
2022-02-22 | B | 29 | 14:52:55 | 14:53:24
2022-02-22 | C | 25 | 14:53:24 | 14:53:49
2022-02-22 | <D> | 23 | 14:53:49 | 14:54:12
2022-02-22 | A | 17 | 14:54:12 | 14:54:29
2022-02-22 | B | 21 | 14:54:29 | 14:54:50
2022-02-22 | C | 22 | 14:54:50 | 14:55:12
2022-02-22 | <D> | 34 | 14:55:12 | 14:55:46
2022-02-22 | B | 17 | 14:55:46 | 14:56:03
2022-02-22 | C | 24 | 14:56:03 | 14:56:27
2022-02-22 | <D> | 33 | 14:56:27 | 14:57:00
2022-02-22 | B | 28 | 14:57:00 | 14:57:28
2022-02-22 | C | 24 | 14:57:28 | 14:57:52
2022-02-22 | <D> | 17 | 14:57:52 | 14:58:09
2022-02-22 | B | 21 | 14:58:09 | 14:58:30
2022-02-22 | C | 23 | 14:58:30 | 14:58:53
2022-02-22 | <D> | 25 | 14:58:53 | 14:59:18
2022-02-22 | B | 20 | 14:59:18 | 14:59:38
2022-02-22 | C | 23 | 14:59:38 | 15:00:01
2022-02-22 | <D> | 17 | 15:00:01 | 15:00:18
2022-02-22 | B | 16 | 15:00:18 | 15:00:34
2022-02-22 | C | 30 | 15:00:34 | 15:01:04
2022-02-22 | <D> | 23 | 15:01:04 | 15:01:27
2022-02-22 | B | 24 | 15:01:27 | 15:01:51
2022-02-22 | C | 22 | 15:01:51 | 15:02:13
2022-02-22 | <D> | 22 | 15:02:13 | 15:02:35
2022-02-22 | B | 20 | 15:02:35 | 15:02:55
2022-02-22 | C | 15 | 15:02:55 | 15:03:10
2022-02-22 | <D> | 35 | 15:03:10 | 15:03:45
2022-02-22 | B | 22 | 15:03:45 | 15:04:07
2022-02-22 | C | 31 | 15:04:07 | 15:04:38
2022-02-22 | <D> | 30 | 15:04:38 | 15:05:08
2022-02-22 | A | 17 | 15:05:08 | 15:05:25
2022-02-22 | B | 22 | 15:05:25 | 15:05:47
2022-02-22 | C | 23 | 15:05:47 | 15:06:10
2022-02-22 | <D> | 20 | 15:06:10 | 15:06:30
2022-02-22 | A | 17 | 15:06:30 | 15:06:47
2022-02-22 | B | 21 | 15:06:47 | 15:07:08
2022-02-22 | C | 22 | 15:07:08 | 15:07:30
2022-02-22 | <D> | 28 | 15:07:30 | 15:07:58
2022-02-22 | B | 26 | 15:07:58 | 15:08:24
2022-02-22 | C | 29 | 15:08:24 | 15:08:53
2022-02-22 | <D> | 28 | 15:08:53 | 15:09:21
2022-02-22 | B | 28 | 15:09:21 | 15:09:49
2022-02-22 | C | 29 | 15:09:49 | 15:10:18
2022-02-22 | <D> | 41 | 15:10:18 | 15:10:59
2022-02-22 | A | 17 | 15:10:59 | 15:11:16
2022-02-22 | B | 30 | 15:11:16 | 15:11:46
2022-02-22 | C | 34 | 15:11:46 | 15:12:20
2022-02-22 | <D> | 32 | 15:12:20 | 15:12:52
2022-02-22 | B | 16 | 15:12:52 | 15:13:08
2022-02-22 | C | 24 | 15:13:08 | 15:13:32
2022-02-22 | <D> | 29 | 15:13:32 | 15:14:01
2022-02-22 | B | 26 | 15:14:01 | 15:14:27
2022-02-22 | C | 26 | 15:14:27 | 15:14:53
2022-02-22 | <D> | 22 | 15:14:53 | 15:15:15
2022-02-22 | A | 16 | 15:15:15 | 15:15:31
2022-02-22 | B | 23 | 15:15:31 | 15:15:54
2022-02-22 | C | 18 | 15:15:54 | 15:16:12
2022-02-22 | <D> | 31 | 15:16:12 | 15:16:43
2022-02-22 | B | 19 | 15:16:43 | 15:17:02
2022-02-22 | C | 27 | 15:17:02 | 15:17:29
2022-02-22 | <D> | 26 | 15:17:29 | 15:17:55
2022-02-22 | B | 30 | 15:17:55 | 15:18:25
2022-02-22 | C | 21 | 15:18:25 | 15:18:46
2022-02-22 | <D> | 33 | 15:18:46 | 15:19:19
2022-02-22 | B | 26 | 15:19:19 | 15:19:45
2022-02-22 | C | 17 | 15:19:45 | 15:20:02
2022-02-22 | <D> | 22 | 15:20:02 | 15:20:24
2022-02-22 | A | 17 | 15:20:24 | 15:20:41
2022-02-22 | B | 31 | 15:20:41 | 15:21:12
2022-02-22 | C | 27 | 15:21:12 | 15:21:39
2022-02-22 | <D> | 20 | 15:21:39 | 15:21:59
2022-02-22 | A | 17 | 15:21:59 | 15:22:16
2022-02-22 | B | 30 | 15:22:16 | 15:22:46
2022-02-22 | C | 27 | 15:22:46 | 15:23:13
2022-02-22 | <D> | 23 | 15:23:13 | 15:23:36
2022-02-22 | A | 17 | 15:23:36 | 15:23:53
2022-02-22 | B | 18 | 15:23:53 | 15:24:11
2022-02-22 | C | 21 | 15:24:11 | 15:24:32
2022-02-22 | <D> | 19 | 15:24:32 | 15:24:51
2022-02-22 | A | 17 | 15:24:51 | 15:25:08
2022-02-22 | B | 27 | 15:25:08 | 15:25:35
2022-02-22 | C | 20 | 15:25:35 | 15:25:55
2022-02-22 | <D> | 27 | 15:25:55 | 15:26:22
2022-02-22 | B | 16 | 15:26:22 | 15:26:38
2022-02-22 | C | 22 | 15:26:38 | 15:27:00
2022-02-22 | <D> | 31 | 15:27:00 | 15:27:31
2022-02-22 | B | 23 | 15:27:31 | 15:27:54
2022-02-22 | C | 26 | 15:27:54 | 15:28:20
2022-02-22 | <D> | 30 | 15:28:20 | 15:28:50
2022-02-22 | B | 20 | 15:28:50 | 15:29:10
2022-02-22 | C | 28 | 15:29:10 | 15:29:38
2022-02-22 | <D> | 31 | 15:29:38 | 15:30:09
2022-02-22 | B | 23 | 15:30:09 | 15:30:32
2022-02-22 | C | 30 | 15:30:32 | 15:31:02
2022-02-22 | <D> | 17 | 15:31:02 | 15:31:19
2022-02-22 | B | 16 | 15:31:19 | 15:31:35
2022-02-22 | C | 19 | 15:31:35 | 15:31:54
2022-02-22 | <D> | 26 | 15:31:54 | 15:32:20
2022-02-22 | B | 25 | 15:32:20 | 15:32:45
2022-02-22 | C | 27 | 15:32:45 | 15:33:12
2022-02-22 | <D> | 25 | 15:33:12 | 15:33:37
2022-02-22 | B | 21 | 15:33:37 | 15:33:58
2022-02-22 | C | 18 | 15:33:58 | 15:34:16
2022-02-22 | <D> | 32 | 15:34:16 | 15:34:48
2022-02-22 | A | 17 | 15:34:48 | 15:35:05
2022-02-22 | B | 21 | 15:35:05 | 15:35:26
2022-02-22 | C | 29 | 15:35:26 | 15:35:55
2022-02-22 | <D> | 27 | 15:35:55 | 15:36:22
2022-02-22 | B | 24 | 15:36:22 | 15:36:46
2022-02-22 | C | 27 | 15:36:46 | 15:37:13
2022-02-22 | <D> | 16 | 15:37:13 | 15:37:29
2022-02-22 | A | 16 | 15:37:29 | 15:37:45
2022-02-22 | B | 28 | 15:37:45 | 15:38:13
2022-02-22 | C | 26 | 15:38:13 | 15:38:39
2022-02-22 | <D> | 26 | 15:38:39 | 15:39:05
2022-02-22 | A | 17 | 15:39:05 | 15:39:22
2022-02-22 | B | 27 | 15:39:22 | 15:39:49
2022-02-22 | C | 26 | 15:39:49 | 15:40:15
2022-02-22 | <D> | 27 | 15:40:15 | 15:40:42
2022-02-22 | A | 17 | 15:40:42 | 15:40:59
2022-02-22 | B | 22 | 15:40:59 | 15:41:21
2022-02-22 | C | 30 | 15:41:21 | 15:41:51
2022-02-22 | <D> | 40 | 15:41:51 | 15:42:31
2022-02-22 | B | 28 | 15:42:31 | 15:42:59
2022-02-22 | C | 26 | 15:42:59 | 15:43:25
2022-02-22 | <D> | 39 | 15:43:25 | 15:44:04
2022-02-22 | B | 26 | 15:44:04 | 15:44:30
2022-02-22 | C | 22 | 15:44:30 | 15:44:52
2022-02-22 | <D> | 35 | 15:44:52 | 15:45:27
2022-02-22 | A | 32 | 15:45:27 | 15:45:59
2022-02-22 | B | 31 | 15:45:59 | 15:46:30
2022-02-22 | C | 32 | 15:46:30 | 15:47:02
2022-02-22 | <D> | 27 | 15:47:02 | 15:47:29
2022-02-22 | A | 17 | 15:47:29 | 15:47:46
2022-02-22 | B | 25 | 15:47:46 | 15:48:11
2022-02-22 | C | 22 | 15:48:11 | 15:48:33
2022-02-22 | <D> | 30 | 15:48:33 | 15:49:03
2022-02-22 | B | 22 | 15:49:03 | 15:49:25
2022-02-22 | C | 25 | 15:49:25 | 15:49:50
2022-02-22 | <D> | 33 | 15:49:50 | 15:50:23
2022-02-22 | A | 16 | 15:50:23 | 15:50:39
2022-02-22 | B | 28 | 15:50:39 | 15:51:07
2022-02-22 | C | 26 | 15:51:07 | 15:51:33
2022-02-22 | <D> | 32 | 15:51:33 | 15:52:05
2022-02-22 | B | 24 | 15:52:05 | 15:52:29
2022-02-22 | C | 21 | 15:52:29 | 15:52:50
2022-02-22 | <D> | 30 | 15:52:50 | 15:53:20
2022-02-22 | B | 27 | 15:53:20 | 15:53:47
2022-02-22 | C | 20 | 15:53:47 | 15:54:07
2022-02-22 | <D> | 35 | 15:54:07 | 15:54:42
2022-02-22 | B | 30 | 15:54:42 | 15:55:12
2022-02-22 | C | 24 | 15:55:12 | 15:55:36
2022-02-22 | <D> | 31 | 15:55:36 | 15:56:07
2022-02-22 | B | 25 | 15:56:07 | 15:56:32
2022-02-22 | C | 24 | 15:56:32 | 15:56:56
2022-02-22 | <D> | 33 | 15:56:56 | 15:57:29
2022-02-22 | A | 16 | 15:57:29 | 15:57:45
2022-02-22 | B | 32 | 15:57:45 | 15:58:17
2022-02-22 | C | 22 | 15:58:17 | 15:58:39
2022-02-22 | <D> | 33 | 15:58:39 | 15:59:12
2022-02-22 | B | 22 | 15:59:12 | 15:59:34
2022-02-22 | C | 24 | 15:59:34 | 15:59:58
2022-02-22 | <D> | 34 | 15:59:58 | 16:00:32
2022-02-22 | B | 21 | 16:00:32 | 16:00:53
2022-02-22 | C | 21 | 16:00:53 | 16:01:14
2022-02-22 | <D> | 28 | 16:01:14 | 16:01:42
2022-02-22 | B | 15 | 16:01:42 | 16:01:57
2022-02-22 | C | 21 | 16:01:57 | 16:02:18
2022-02-22 | <D> | 21 | 16:02:18 | 16:02:39
2022-02-22 | B | 30 | 16:02:39 | 16:03:09
2022-02-22 | C | 23 | 16:03:09 | 16:03:32
2022-02-22 | <D> | 39 | 16:03:32 | 16:04:11
2022-02-22 | B | 19 | 16:04:11 | 16:04:30
2022-02-22 | C | 23 | 16:04:30 | 16:04:53
2022-02-22 | <D> | 27 | 16:04:53 | 16:05:20
2022-02-22 | B | 22 | 16:05:20 | 16:05:42
2022-02-22 | C | 20 | 16:05:42 | 16:06:02
2022-02-22 | <D> | 41 | 16:06:02 | 16:06:43
2022-02-22 | B | 16 | 16:06:43 | 16:06:59
2022-02-22 | C | 26 | 16:06:59 | 16:07:25
2022-02-22 | <D> | 29 | 16:07:25 | 16:07:54
2022-02-22 | A | 17 | 16:07:54 | 16:08:11
2022-02-22 | B | 29 | 16:08:11 | 16:08:40
2022-02-22 | C | 22 | 16:08:40 | 16:09:02
2022-02-22 | <D> | 30 | 16:09:02 | 16:09:32
2022-02-22 | B | 17 | 16:09:32 | 16:09:49
2022-02-22 | C | 25 | 16:09:49 | 16:10:14
2022-02-22 | <D> | 34 | 16:10:14 | 16:10:48
2022-02-22 | B | 27 | 16:10:48 | 16:11:15
2022-02-22 | C | 28 | 16:11:15 | 16:11:43
2022-02-22 | <D> | 37 | 16:11:43 | 16:12:20
2022-02-22 | B | 29 | 16:12:20 | 16:12:49
2022-02-22 | C | 27 | 16:12:49 | 16:13:16
2022-02-22 | <D> | 48 | 16:13:16 | 16:14:04
2022-02-22 | B | 30 | 16:14:04 | 16:14:34
2022-02-22 | C | 27 | 16:14:34 | 16:15:01
2022-02-22 | <D> | 31 | 16:15:01 | 16:15:32
2022-02-22 | A | 17 | 16:15:32 | 16:15:49
2022-02-22 | B | 25 | 16:15:49 | 16:16:14
2022-02-22 | C | 31 | 16:16:14 | 16:16:45
2022-02-22 | <D> | 40 | 16:16:45 | 16:17:25
2022-02-22 | A | 33 | 16:17:25 | 16:17:58
2022-02-22 | B | 35 | 16:17:58 | 16:18:33
2022-02-22 | C | 32 | 16:18:33 | 16:19:05
2022-02-22 | <D> | 34 | 16:19:05 | 16:19:39
2022-02-22 | A | 33 | 16:19:39 | 16:20:12
2022-02-22 | B | 24 | 16:20:12 | 16:20:36
2022-02-22 | C | 37 | 16:20:36 | 16:21:13
2022-02-22 | <D> | 45 | 16:21:13 | 16:21:58
2022-02-22 | A | 16 | 16:21:58 | 16:22:14
2022-02-22 | B | 31 | 16:22:14 | 16:22:45
2022-02-22 | C | 42 | 16:22:45 | 16:23:27
2022-02-22 | <D> | 42 | 16:23:27 | 16:24:09
2022-02-22 | B | 31 | 16:24:09 | 16:24:40
2022-02-22 | C | 39 | 16:24:40 | 16:25:19
2022-02-22 | <D> | 53 | 16:25:19 | 16:26:12
2022-02-22 | A | 17 | 16:26:12 | 16:26:29
2022-02-22 | B | 22 | 16:26:29 | 16:26:51
2022-02-22 | C | 28 | 16:26:51 | 16:27:19
2022-02-22 | <D> | 22 | 16:27:19 | 16:27:41
2022-02-22 | A | 33 | 16:27:41 | 16:28:14
2022-02-22 | B | 24 | 16:28:14 | 16:28:38
2022-02-22 | C | 30 | 16:28:38 | 16:29:08
2022-02-22 | <D> | 42 | 16:29:08 | 16:29:50
2022-02-22 | A | 17 | 16:29:50 | 16:30:07
2022-02-22 | B | 25 | 16:30:07 | 16:30:32
2022-02-22 | C | 29 | 16:30:32 | 16:31:01
2022-02-22 | <D> | 45 | 16:31:01 | 16:31:46
2022-02-22 | B | 21 | 16:31:46 | 16:32:07
2022-02-22 | C | 21 | 16:32:07 | 16:32:28
2022-02-22 | <D> | 34 | 16:32:28 | 16:33:02
2022-02-22 | B | 16 | 16:33:02 | 16:33:18
2022-02-22 | C | 26 | 16:33:18 | 16:33:44
2022-02-22 | <D> | 38 | 16:33:44 | 16:34:22
2022-02-22 | B | 25 | 16:34:22 | 16:34:47
2022-02-22 | C | 21 | 16:34:47 | 16:35:08
2022-02-22 | <D> | 33 | 16:35:08 | 16:35:41
2022-02-22 | A | 32 | 16:35:41 | 16:36:13
2022-02-22 | B | 24 | 16:36:13 | 16:36:37
2022-02-22 | C | 27 | 16:36:37 | 16:37:04
2022-02-22 | <D> | 40 | 16:37:04 | 16:37:44
2022-02-22 | A | 17 | 16:37:44 | 16:38:01
2022-02-22 | B | 23 | 16:38:01 | 16:38:24
2022-02-22 | C | 27 | 16:38:24 | 16:38:51
2022-02-22 | <D> | 58 | 16:38:51 | 16:39:49
2022-02-22 | A | 17 | 16:39:49 | 16:40:06
2022-02-22 | B | 23 | 16:40:06 | 16:40:29
2022-02-22 | C | 26 | 16:40:29 | 16:40:55
2022-02-22 | <D> | 50 | 16:40:55 | 16:41:45
2022-02-22 | B | 22 | 16:41:45 | 16:42:07
2022-02-22 | C | 26 | 16:42:07 | 16:42:33
2022-02-22 | <D> | 34 | 16:42:33 | 16:43:07
2022-02-22 | A | 17 | 16:43:07 | 16:43:24
2022-02-22 | B | 23 | 16:43:24 | 16:43:47
2022-02-22 | C | 26 | 16:43:47 | 16:44:13
2022-02-22 | <D> | 44 | 16:44:13 | 16:44:57
2022-02-22 | A | 34 | 16:44:57 | 16:45:31
2022-02-22 | B | 23 | 16:45:31 | 16:45:54
2022-02-22 | C | 27 | 16:45:54 | 16:46:21
2022-02-22 | <D> | 33 | 16:46:21 | 16:46:54
2022-02-22 | B | 25 | 16:46:54 | 16:47:19
2022-02-22 | C | 19 | 16:47:19 | 16:47:38
2022-02-22 | <D> | 44 | 16:47:38 | 16:48:22
2022-02-22 | B | 25 | 16:48:22 | 16:48:47
2022-02-22 | C | 29 | 16:48:47 | 16:49:16
2022-02-22 | <D> | 42 | 16:49:16 | 16:49:58
2022-02-22 | B | 25 | 16:49:58 | 16:50:23
2022-02-22 | C | 29 | 16:50:23 | 16:50:52
2022-02-22 | <D> | 78 | 16:50:52 | 16:52:10
2022-02-22 | A | 16 | 16:52:10 | 16:52:26
2022-02-22 | B | 25 | 16:52:26 | 16:52:51
2022-02-22 | C | 29 | 16:52:51 | 16:53:20
2022-02-22 | <D> | 33 | 16:53:20 | 16:53:53
2022-02-22 | B | 25 | 16:53:53 | 16:54:18
2022-02-22 | C | 29 | 16:54:18 | 16:54:47
2022-02-22 | <D> | 49 | 16:54:47 | 16:55:36
2022-02-22 | B | 17 | 16:55:36 | 16:55:53
2022-02-22 | C | 26 | 16:55:53 | 16:56:19
2022-02-22 | <D> | 46 | 16:56:19 | 16:57:05
2022-02-22 | A | 16 | 16:57:05 | 16:57:21
2022-02-22 | B | 25 | 16:57:21 | 16:57:46
2022-02-22 | C | 29 | 16:57:46 | 16:58:15
2022-02-22 | <D> | 48 | 16:58:15 | 16:59:03
2022-02-22 | A | 33 | 16:59:03 | 16:59:36
2022-02-22 | B | 25 | 16:59:36 | 17:00:01
2022-02-22 | C | 29 | 17:00:01 | 17:00:30
2022-02-22 | <D> | 27 | 17:00:30 | 17:00:57
2022-02-22 | B | 24 | 17:00:57 | 17:01:21
2022-02-22 | C | 28 | 17:01:21 | 17:01:49
2022-02-22 | <D> | 30 | 17:01:49 | 17:02:19
2022-02-22 | A | 17 | 17:02:19 | 17:02:36
2022-02-22 | B | 24 | 17:02:36 | 17:03:00
2022-02-22 | C | 13 | 17:03:00 | 17:03:13
2022-02-22 | <D> | 42 | 17:03:13 | 17:03:55
2022-02-22 | A | 16 | 17:03:55 | 17:04:11
2022-02-22 | B | 23 | 17:04:11 | 17:04:34
2022-02-22 | C | 29 | 17:04:34 | 17:05:03
2022-02-22 | <D> | 33 | 17:05:03 | 17:05:36
2022-02-22 | A | 17 | 17:05:36 | 17:05:53
2022-02-22 | B | 25 | 17:05:53 | 17:06:18
2022-02-22 | C | 30 | 17:06:18 | 17:06:48
2022-02-22 | <D> | 40 | 17:06:48 | 17:07:28
2022-02-22 | A | 17 | 17:07:28 | 17:07:45
2022-02-22 | B | 25 | 17:07:45 | 17:08:10
2022-02-22 | C | 30 | 17:08:10 | 17:08:40
2022-02-22 | <D> | 29 | 17:08:40 | 17:09:09
2022-02-22 | B | 23 | 17:09:09 | 17:09:32
2022-02-22 | C | 24 | 17:09:32 | 17:09:56
2022-02-22 | <D> | 37 | 17:09:56 | 17:10:33
2022-02-22 | A | 17 | 17:10:33 | 17:10:50
2022-02-22 | B | 26 | 17:10:50 | 17:11:16
2022-02-22 | C | 28 | 17:11:16 | 17:11:44
2022-02-22 | <D> | 34 | 17:11:44 | 17:12:18
2022-02-22 | A | 17 | 17:12:18 | 17:12:35
2022-02-22 | B | 25 | 17:12:35 | 17:13:00
2022-02-22 | C | 23 | 17:13:00 | 17:13:23
2022-02-22 | <D> | 64 | 17:13:23 | 17:14:27
2022-02-22 | A | 33 | 17:14:27 | 17:15:00
2022-02-22 | B | 24 | 17:15:00 | 17:15:24
2022-02-22 | C | 28 | 17:15:24 | 17:15:52
2022-02-22 | <D> | 37 | 17:15:52 | 17:16:29
2022-02-22 | A | 17 | 17:16:29 | 17:16:46
2022-02-22 | B | 24 | 17:16:46 | 17:17:10
2022-02-22 | C | 28 | 17:17:10 | 17:17:38
2022-02-22 | <D> | 54 | 17:17:38 | 17:18:32
2022-02-22 | A | 17 | 17:18:32 | 17:18:49
2022-02-22 | B | 24 | 17:18:49 | 17:19:13
2022-02-22 | C | 28 | 17:19:13 | 17:19:41
2022-02-22 | <D> | 69 | 17:19:41 | 17:20:50
2022-02-22 | B | 26 | 17:20:50 | 17:21:16
2022-02-22 | C | 30 | 17:21:16 | 17:21:46
2022-02-22 | <D> | 70 | 17:21:46 | 17:22:56
2022-02-22 | B | 26 | 17:22:56 | 17:23:22
2022-02-22 | C | 30 | 17:23:22 | 17:23:52
2022-02-22 | <D> | 66 | 17:23:52 | 17:24:58
2022-02-22 | A | 17 | 17:24:58 | 17:25:15
2022-02-22 | B | 26 | 17:25:15 | 17:25:41
2022-02-22 | C | 30 | 17:25:41 | 17:26:11
2022-02-22 | <D> | 57 | 17:26:11 | 17:27:08
2022-02-22 | A | 33 | 17:27:08 | 17:27:41
2022-02-22 | B | 26 | 17:27:41 | 17:28:07
2022-02-22 | C | 30 | 17:28:07 | 17:28:37
2022-02-22 | <D> | 51 | 17:28:37 | 17:29:28
2022-02-22 | B | 26 | 17:29:28 | 17:29:54
2022-02-22 | C | 30 | 17:29:54 | 17:30:24
2022-02-22 | <D> | 64 | 17:30:24 | 17:31:28
2022-02-22 | B | 17 | 17:31:28 | 17:31:45
2022-02-22 | C | 30 | 17:31:45 | 17:32:15
2022-02-22 | <D> | 99 | 17:32:15 | 17:33:54
2022-02-22 | B | 26 | 17:33:54 | 17:34:20
2022-02-22 | C | 30 | 17:34:20 | 17:34:50
2022-02-22 | <D> | 62 | 17:34:50 | 17:35:52
2022-02-22 | B | 26 | 17:35:52 | 17:36:18
2022-02-22 | C | 30 | 17:36:18 | 17:36:48
2022-02-22 | <D> | 67 | 17:36:48 | 17:37:55
2022-02-22 | A | 17 | 17:37:55 | 17:38:12
2022-02-22 | B | 25 | 17:38:12 | 17:38:37
2022-02-22 | C | 29 | 17:38:37 | 17:39:06
2022-02-22 | <D> | 57 | 17:39:06 | 17:40:03
2022-02-22 | A | 16 | 17:40:03 | 17:40:19
2022-02-22 | B | 26 | 17:40:19 | 17:40:45
2022-02-22 | C | 30 | 17:40:45 | 17:41:15
2022-02-22 | <D> | 64 | 17:41:15 | 17:42:19
2022-02-22 | B | 26 | 17:42:19 | 17:42:45
2022-02-22 | C | 30 | 17:42:45 | 17:43:15
2022-02-22 | <D> | 37 | 17:43:15 | 17:43:52
2022-02-22 | B | 22 | 17:43:52 | 17:44:14
2022-02-22 | C | 25 | 17:44:14 | 17:44:39
2022-02-22 | <D> | 40 | 17:44:39 | 17:45:19
2022-02-22 | B | 24 | 17:45:19 | 17:45:43
2022-02-22 | C | 21 | 17:45:43 | 17:46:04
2022-02-22 | <D> | 42 | 17:46:04 | 17:46:46
2022-02-22 | A | 17 | 17:46:46 | 17:47:03
2022-02-22 | B | 26 | 17:47:03 | 17:47:29
2022-02-22 | C | 28 | 17:47:29 | 17:47:57
2022-02-22 | <D> | 27 | 17:47:57 | 17:48:24
2022-02-22 | C | 20 | 17:48:24 | 17:48:44
2022-02-22 | <D> | 25 | 17:48:44 | 17:49:09
2022-02-22 | B | 17 | 17:49:09 | 17:49:26
2022-02-22 | C | 21 | 17:49:26 | 17:49:47
2022-02-22 | <D> | 26 | 17:49:47 | 17:50:13
2022-02-22 | B | 23 | 17:50:13 | 17:50:36
2022-02-22 | C | 22 | 17:50:36 | 17:50:58
2022-02-22 | <D> | 41 | 17:50:58 | 17:51:39
2022-02-22 | B | 22 | 17:51:39 | 17:52:01
2022-02-22 | C | 22 | 17:52:01 | 17:52:23
2022-02-22 | <D> | 36 | 17:52:23 | 17:52:59
2022-02-22 | B | 22 | 17:52:59 | 17:53:21
2022-02-22 | C | 26 | 17:53:21 | 17:53:47
2022-02-22 | <D> | 33 | 17:53:47 | 17:54:20
2022-02-22 | B | 22 | 17:54:20 | 17:54:42
2022-02-22 | C | 26 | 17:54:42 | 17:55:08
2022-02-22 | <D> | 24 | 17:55:08 | 17:55:32
2022-02-22 | B | 15 | 17:55:32 | 17:55:47
2022-02-22 | C | 18 | 17:55:47 | 17:56:05
2022-02-22 | <D> | 31 | 17:56:05 | 17:56:36
2022-02-22 | B | 23 | 17:56:36 | 17:56:59
2022-02-22 | C | 19 | 17:56:59 | 17:57:18
2022-02-22 | <D> | 35 | 17:57:18 | 17:57:53
2022-02-22 | B | 18 | 17:57:53 | 17:58:11
2022-02-22 | C | 26 | 17:58:11 | 17:58:37
2022-02-22 | <D> | 16 | 17:58:37 | 17:58:53
2022-02-22 | A | 17 | 17:58:53 | 17:59:10
2022-02-22 | C | 23 | 17:59:10 | 17:59:33
2022-02-22 | <D> | 20 | 17:59:33 | 17:59:53
2022-02-22 | B | 21 | 17:59:53 | 18:00:14
2022-02-22 | C | 22 | 18:00:14 | 18:00:36
2022-02-22 | <D> | 33 | 18:00:36 | 18:01:09
2022-02-22 | B | 19 | 18:01:09 | 18:01:28
2022-02-22 | C | 21 | 18:01:28 | 18:01:49
2022-02-22 | <D> | 28 | 18:01:49 | 18:02:17
2022-02-22 | A | 16 | 18:02:17 | 18:02:33
2022-02-22 | B | 20 | 18:02:33 | 18:02:53
2022-02-22 | C | 19 | 18:02:53 | 18:03:12
2022-02-22 | <D> | 33 | 18:03:12 | 18:03:45
2022-02-22 | B | 20 | 18:03:45 | 18:04:05
2022-02-22 | C | 26 | 18:04:05 | 18:04:31
2022-02-22 | <D> | 21 | 18:04:31 | 18:04:52
2022-02-22 | A | 17 | 18:04:52 | 18:05:09
2022-02-22 | B | 19 | 18:05:09 | 18:05:28
2022-02-22 | C | 23 | 18:05:28 | 18:05:51
2022-02-22 | <D> | 23 | 18:05:51 | 18:06:14
2022-02-22 | B | 24 | 18:06:14 | 18:06:38
2022-02-22 | C | 26 | 18:06:38 | 18:07:04
2022-02-22 | <D> | 22 | 18:07:04 | 18:07:26
2022-02-22 | A | 16 | 18:07:26 | 18:07:42
2022-02-22 | B | 24 | 18:07:42 | 18:08:06
2022-02-22 | C | 20 | 18:08:06 | 18:08:26
2022-02-22 | <D> | 19 | 18:08:26 | 18:08:45
2022-02-22 | A | 33 | 18:08:45 | 18:09:18
2022-02-22 | B | 24 | 18:09:18 | 18:09:42
2022-02-22 | C | 22 | 18:09:42 | 18:10:04
2022-02-22 | <D> | 30 | 18:10:04 | 18:10:34
2022-02-22 | B | 24 | 18:10:34 | 18:10:58
2022-02-22 | C | 27 | 18:10:58 | 18:11:25
2022-02-22 | <D> | 33 | 18:11:25 | 18:11:58
2022-02-22 | B | 25 | 18:11:58 | 18:12:23
2022-02-22 | C | 23 | 18:12:23 | 18:12:46
2022-02-22 | <D> | 32 | 18:12:46 | 18:13:18
2022-02-22 | B | 23 | 18:13:18 | 18:13:41
2022-02-22 | C | 16 | 18:13:41 | 18:13:57
2022-02-22 | <D> | 25 | 18:13:57 | 18:14:22
2022-02-22 | C | 23 | 18:14:22 | 18:14:45
2022-02-22 | <D> | 18 | 18:14:45 | 18:15:03
2022-02-22 | B | 17 | 18:15:03 | 18:15:20
2022-02-22 | C | 17 | 18:15:20 | 18:15:37
2022-02-22 | <D> | 28 | 18:15:37 | 18:16:05
2022-02-22 | B | 23 | 18:16:05 | 18:16:28
2022-02-22 | C | 16 | 18:16:28 | 18:16:44
2022-02-22 | <D> | 21 | 18:16:44 | 18:17:05
2022-02-22 | C | 20 | 18:17:05 | 18:17:25
2022-02-22 | <D> | 26 | 18:17:25 | 18:17:51
2022-02-22 | B | 23 | 18:17:51 | 18:18:14
2022-02-22 | C | 17 | 18:18:14 | 18:18:31
2022-02-22 | <D> | 32 | 18:18:31 | 18:19:03
2022-02-22 | B | 22 | 18:19:03 | 18:19:25
2022-02-22 | C | 22 | 18:19:25 | 18:19:47
2022-02-22 | <D> | 54 | 18:19:47 | 18:20:41
2022-02-22 | B | 18 | 18:20:41 | 18:20:59
2022-02-22 | C | 20 | 18:20:59 | 18:21:19
2022-02-22 | <D> | 36 | 18:21:19 | 18:21:55
2022-02-22 | B | 19 | 18:21:55 | 18:22:14
2022-02-22 | <D> | 27 | 18:22:14 | 18:22:41
2022-02-22 | B | 21 | 18:22:41 | 18:23:02
2022-02-22 | C | 15 | 18:23:02 | 18:23:17
2022-02-22 | <D> | 20 | 18:23:17 | 18:23:37
2022-02-22 | C | 16 | 18:23:37 | 18:23:53
2022-02-22 | <D> | 38 | 18:23:53 | 18:24:31
2022-02-22 | B | 22 | 18:24:31 | 18:24:53
2022-02-22 | C | 15 | 18:24:53 | 18:25:08
2022-02-22 | <D> | 38 | 18:25:08 | 18:25:46
2022-02-22 | B | 18 | 18:25:46 | 18:26:04
2022-02-22 | C | 20 | 18:26:04 | 18:26:24
2022-02-22 | <D> | 30 | 18:26:24 | 18:26:54
2022-02-22 | B | 22 | 18:26:54 | 18:27:16
2022-02-22 | C | 19 | 18:27:16 | 18:27:35
2022-02-22 | <D> | 39 | 18:27:35 | 18:28:14
2022-02-22 | B | 23 | 18:28:14 | 18:28:37
2022-02-22 | C | 19 | 18:28:37 | 18:28:56
2022-02-22 | <D> | 30 | 18:28:56 | 18:29:26
2022-02-22 | B | 20 | 18:29:26 | 18:29:46
2022-02-22 | C | 21 | 18:29:46 | 18:30:07
2022-02-22 | <D> | 35 | 18:30:07 | 18:30:42
2022-02-22 | B | 16 | 18:30:42 | 18:30:58
2022-02-22 | C | 22 | 18:30:58 | 18:31:20
2022-02-22 | <D> | 22 | 18:31:20 | 18:31:42
2022-02-22 | B | 25 | 18:31:42 | 18:32:07
2022-02-22 | C | 23 | 18:32:07 | 18:32:30
2022-02-22 | <D> | 27 | 18:32:30 | 18:32:57
2022-02-22 | B | 15 | 18:32:57 | 18:33:12
2022-02-22 | C | 22 | 18:33:12 | 18:33:34
2022-02-22 | <D> | 20 | 18:33:34 | 18:33:54
2022-02-22 | A | 17 | 18:33:54 | 18:34:11
2022-02-22 | B | 20 | 18:34:11 | 18:34:31
2022-02-22 | C | 23 | 18:34:31 | 18:34:54
2022-02-22 | <D> | 29 | 18:34:54 | 18:35:23
2022-02-22 | B | 21 | 18:35:23 | 18:35:44
2022-02-22 | <D> | 32 | 18:35:44 | 18:36:16
2022-02-22 | B | 16 | 18:36:16 | 18:36:32
2022-02-22 | <D> | 34 | 18:36:32 | 18:37:06
2022-02-22 | C | 21 | 18:37:06 | 18:37:27
2022-02-22 | <D> | 15 | 18:37:27 | 18:37:42
2022-02-22 | C | 17 | 18:37:42 | 18:37:59
2022-02-22 | <D> | 28 | 18:37:59 | 18:38:27
2022-02-22 | B | 22 | 18:38:27 | 18:38:49
2022-02-22 | C | 26 | 18:38:49 | 18:39:15
2022-02-22 | <D> | 35 | 18:39:15 | 18:39:50
2022-02-22 | C | 25 | 18:39:50 | 18:40:15
2022-02-22 | <D> | 16 | 18:40:15 | 18:40:31
2022-02-22 | B | 23 | 18:40:31 | 18:40:54
2022-02-22 | C | 17 | 18:40:54 | 18:41:11
2022-02-22 | <D> | 46 | 18:41:11 | 18:41:57
2022-02-22 | C | 13 | 18:41:57 | 18:42:10
2022-02-22 | <D> | 18 | 18:42:10 | 18:42:28
2022-02-22 | B | 23 | 18:42:28 | 18:42:51
2022-02-22 | C | 24 | 18:42:51 | 18:43:15
2022-02-22 | <D> | 32 | 18:43:15 | 18:43:47
2022-02-22 | B | 16 | 18:43:47 | 18:44:03
2022-02-22 | C | 13 | 18:44:03 | 18:44:16
2022-02-22 | <D> | 43 | 18:44:16 | 18:44:59
2022-02-22 | C | 21 | 18:44:59 | 18:45:20
2022-02-22 | <D> | 36 | 18:45:20 | 18:45:56
2022-02-22 | B | 19 | 18:45:56 | 18:46:15
2022-02-22 | C | 23 | 18:46:15 | 18:46:38
2022-02-22 | <D> | 19 | 18:46:38 | 18:46:57
2022-02-22 | B | 21 | 18:46:57 | 18:47:18
2022-02-22 | C | 16 | 18:47:18 | 18:47:34
2022-02-22 | <D> | 21 | 18:47:34 | 18:47:55
2022-02-22 | B | 16 | 18:47:55 | 18:48:11
2022-02-22 | C | 17 | 18:48:11 | 18:48:28
2022-02-22 | <D> | 23 | 18:48:28 | 18:48:51
2022-02-22 | B | 15 | 18:48:51 | 18:49:06
2022-02-22 | <D> | 23 | 18:49:06 | 18:49:29
2022-02-22 | B | 18 | 18:49:29 | 18:49:47
2022-02-22 | C | 20 | 18:49:47 | 18:50:07
2022-02-22 | <D> | 28 | 18:50:07 | 18:50:35
2022-02-22 | B | 18 | 18:50:35 | 18:50:53
2022-02-22 | C | 22 | 18:50:53 | 18:51:15
2022-02-22 | <D> | 17 | 18:51:15 | 18:51:32
2022-02-22 | B | 21 | 18:51:32 | 18:51:53
2022-02-22 | C | 13 | 18:51:53 | 18:52:06
2022-02-22 | <D> | 14 | 18:52:06 | 18:52:20
2022-02-22 | B | 18 | 18:52:20 | 18:52:38
2022-02-22 | <D> | 28 | 18:52:38 | 18:53:06
2022-02-22 | B | 17 | 18:53:06 | 18:53:23
2022-02-22 | C | 16 | 18:53:23 | 18:53:39
2022-02-22 | <D> | 26 | 18:53:39 | 18:54:05
2022-02-22 | B | 16 | 18:54:05 | 18:54:21
2022-02-22 | C | 22 | 18:54:21 | 18:54:43
2022-02-22 | <D> | 22 | 18:54:43 | 18:55:05
2022-02-22 | B | 24 | 18:55:05 | 18:55:29
2022-02-22 | <D> | 18 | 18:55:29 | 18:55:47
2022-02-22 | C | 23 | 18:55:47 | 18:56:10
2022-02-22 | <D> | 15 | 18:56:10 | 18:56:25
2022-02-22 | B | 16 | 18:56:25 | 18:56:41
2022-02-22 | <D> | 26 | 18:56:41 | 18:57:07
2022-02-22 | B | 22 | 18:57:07 | 18:57:29
2022-02-22 | <D> | 45 | 18:57:29 | 18:58:14
2022-02-22 | B | 17 | 18:58:14 | 18:58:31
2022-02-22 | <D> | 72 | 18:58:31 | 18:59:43
2022-02-22 | B | 22 | 18:59:43 | 19:00:05
2022-02-22 | <D> | 15 | 19:00:05 | 19:00:20
2022-02-22 | C | 21 | 19:00:20 | 19:00:41
2022-02-22 | <D> | 18 | 19:00:41 | 19:00:59
2022-02-22 | B | 17 | 19:00:59 | 19:01:16
2022-02-22 | <D> | 15 | 19:01:16 | 19:01:31
2022-02-22 | B | 16 | 19:01:31 | 19:01:47
2022-02-22 | <D> | 42 | 19:01:47 | 19:02:29
2022-02-22 | B | 21 | 19:02:29 | 19:02:50
2022-02-22 | <D> | 50 | 19:02:50 | 19:03:40
2022-02-22 | B | 16 | 19:03:40 | 19:03:56
2022-02-22 | C | 21 | 19:03:56 | 19:04:17
2022-02-22 | <D> | 23 | 19:04:17 | 19:04:40
2022-02-22 | B | 17 | 19:04:40 | 19:04:57
2022-02-22 | C | 19 | 19:04:57 | 19:05:16
2022-02-22 | <D> | 21 | 19:05:16 | 19:05:37
2022-02-22 | B | 21 | 19:05:37 | 19:05:58
2022-02-22 | C | 21 | 19:05:58 | 19:06:19
2022-02-22 | <D> | 33 | 19:06:19 | 19:06:52
2022-02-22 | B | 16 | 19:06:52 | 19:07:08
2022-02-22 | C | 24 | 19:07:08 | 19:07:32
2022-02-22 | <D> | 23 | 19:07:32 | 19:07:55
2022-02-22 | B | 20 | 19:07:55 | 19:08:15
2022-02-22 | <D> | 15 | 19:08:15 | 19:08:30
2022-02-22 | C | 21 | 19:08:30 | 19:08:51
2022-02-22 | <D> | 18 | 19:08:51 | 19:09:09
2022-02-22 | B | 17 | 19:09:09 | 19:09:26
2022-02-22 | C | 19 | 19:09:26 | 19:09:45
2022-02-22 | <D> | 36 | 19:09:45 | 19:10:21
2022-02-22 | B | 17 | 19:10:21 | 19:10:38
2022-02-22 | C | 21 | 19:10:38 | 19:10:59
2022-02-22 | <D> | 22 | 19:10:59 | 19:11:21
2022-02-22 | B | 22 | 19:11:21 | 19:11:43
2022-02-22 | C | 24 | 19:11:43 | 19:12:07
2022-02-22 | <D> | 16 | 19:12:07 | 19:12:23
2022-02-22 | C | 19 | 19:12:23 | 19:12:42
2022-02-22 | <D> | 22 | 19:12:42 | 19:13:04
2022-02-22 | B | 20 | 19:13:04 | 19:13:24
2022-02-22 | C | 13 | 19:13:24 | 19:13:37
2022-02-22 | <D> | 19 | 19:13:37 | 19:13:56
2022-02-22 | C | 19 | 19:13:56 | 19:14:15
2022-02-22 | <D> | 17 | 19:14:15 | 19:14:32
2022-02-22 | B | 15 | 19:14:32 | 19:14:47
2022-02-22 | C | 24 | 19:14:47 | 19:15:11
2022-02-22 | <D> | 20 | 19:15:11 | 19:15:31
2022-02-22 | B | 17 | 19:15:31 | 19:15:48
2022-02-22 | <D> | 15 | 19:15:48 | 19:16:03
2022-02-22 | C | 16 | 19:16:03 | 19:16:19
2022-02-22 | <D> | 15 | 19:16:19 | 19:16:34
2022-02-22 | B | 15 | 19:16:34 | 19:16:49
2022-02-22 | <D> | 26 | 19:16:49 | 19:17:15
2022-02-22 | B | 16 | 19:17:15 | 19:17:31
2022-02-22 | C | 18 | 19:17:31 | 19:17:49
2022-02-22 | <D> | 19 | 19:17:49 | 19:18:08
2022-02-22 | C | 16 | 19:18:08 | 19:18:24
2022-02-22 | <D> | 17 | 19:18:24 | 19:18:41
2022-02-22 | B | 21 | 19:18:41 | 19:19:02
2022-02-22 | C | 19 | 19:19:02 | 19:19:21
2022-02-22 | <D> | 32 | 19:19:21 | 19:19:53
2022-02-22 | B | 16 | 19:19:53 | 19:20:09
2022-02-22 | <D> | 15 | 19:20:09 | 19:20:24
2022-02-22 | C | 15 | 19:20:24 | 19:20:39
2022-02-22 | <D> | 18 | 19:20:39 | 19:20:57
2022-02-22 | B | 16 | 19:20:57 | 19:21:13
2022-02-22 | C | 21 | 19:21:13 | 19:21:34
2022-02-22 | <D> | 19 | 19:21:34 | 19:21:53
2022-02-22 | B | 16 | 19:21:53 | 19:22:09
2022-02-22 | C | 21 | 19:22:09 | 19:22:30
2022-02-22 | <D> | 30 | 19:22:30 | 19:23:00
2022-02-22 | B | 22 | 19:23:00 | 19:23:22
2022-02-22 | <D> | 19 | 19:23:22 | 19:23:41
2022-02-22 | B | 17 | 19:23:41 | 19:23:58
2022-02-22 | C | 14 | 19:23:58 | 19:24:12
2022-02-22 | <D> | 19 | 19:24:12 | 19:24:31
2022-02-22 | C | 13 | 19:24:31 | 19:24:44
2022-02-22 | <D> | 19 | 19:24:44 | 19:25:03
2022-02-22 | B | 15 | 19:25:03 | 19:25:18
2022-02-22 | <D> | 15 | 19:25:18 | 19:25:33
2022-02-22 | C | 13 | 19:25:33 | 19:25:46
2022-02-22 | <D> | 15 | 19:25:46 | 19:26:01
2022-02-22 | C | 19 | 19:26:01 | 19:26:20
2022-02-22 | <D> | 22 | 19:26:20 | 19:26:42
2022-02-22 | B | 15 | 19:26:42 | 19:26:57
2022-02-22 | C | 16 | 19:26:57 | 19:27:13
2022-02-22 | <D> | 30 | 19:27:13 | 19:27:43
2022-02-22 | C | 22 | 19:27:43 | 19:28:05
2022-02-22 | <D> | 19 | 19:28:05 | 19:28:24
2022-02-22 | B | 17 | 19:28:24 | 19:28:41
2022-02-22 | <D> | 14 | 19:28:41 | 19:28:55
2022-02-22 | C | 15 | 19:28:55 | 19:29:10
2022-02-22 | <D> | 18 | 19:29:10 | 19:29:28
2022-02-22 | B | 15 | 19:29:28 | 19:29:43
2022-02-22 | C | 20 | 19:29:43 | 19:30:03
2022-02-22 | <D> | 62 | 19:30:03 | 19:31:05
2022-02-22 | B | 15 | 19:31:05 | 19:31:20
2022-02-22 | C | 13 | 19:31:20 | 19:31:33
2022-02-22 | <D> | 24 | 19:31:33 | 19:31:57
2022-02-22 | C | 14 | 19:31:57 | 19:32:11
2022-02-22 | <D> | 17 | 19:32:11 | 19:32:28
2022-02-22 | B | 16 | 19:32:28 | 19:32:44
2022-02-22 | <D> | 21 | 19:32:44 | 19:33:05
2022-02-22 | C | 21 | 19:33:05 | 19:33:26
2022-02-22 | <D> | 24 | 19:33:26 | 19:33:50
2022-02-22 | B | 17 | 19:33:50 | 19:34:07
2022-02-22 | C | 17 | 19:34:07 | 19:34:24
2022-02-22 | <D> | 22 | 19:34:24 | 19:34:46
2022-02-22 | B | 16 | 19:34:46 | 19:35:02
2022-02-22 | C | 16 | 19:35:02 | 19:35:18
2022-02-22 | <D> | 18 | 19:35:18 | 19:35:36
2022-02-22 | B | 16 | 19:35:36 | 19:35:52
2022-02-22 | C | 15 | 19:35:52 | 19:36:07
2022-02-22 | <D> | 27 | 19:36:07 | 19:36:34
2022-02-22 | B | 16 | 19:36:34 | 19:36:50
2022-02-22 | <D> | 20 | 19:36:50 | 19:37:10
2022-02-22 | B | 16 | 19:37:10 | 19:37:26
2022-02-22 | C | 20 | 19:37:26 | 19:37:46
2022-02-22 | <D> | 15 | 19:37:46 | 19:38:01
2022-02-22 | B | 15 | 19:38:01 | 19:38:16
2022-02-22 | C | 16 | 19:38:16 | 19:38:32
2022-02-22 | <D> | 15 | 19:38:32 | 19:38:47
2022-02-22 | B | 15 | 19:38:47 | 19:39:02
2022-02-22 | <D> | 15 | 19:39:02 | 19:39:17
2022-02-22 | C | 18 | 19:39:17 | 19:39:35
2022-02-22 | <D> | 20 | 19:39:35 | 19:39:55
2022-02-22 | C | 13 | 19:39:55 | 19:40:08
2022-02-22 | <D> | 17 | 19:40:08 | 19:40:25
2022-02-22 | B | 16 | 19:40:25 | 19:40:41
2022-02-22 | C | 25 | 19:40:41 | 19:41:06
2022-02-22 | <D> | 21 | 19:41:06 | 19:41:27
2022-02-22 | B | 16 | 19:41:27 | 19:41:43
2022-02-22 | C | 15 | 19:41:43 | 19:41:58
2022-02-22 | <D> | 21 | 19:41:58 | 19:42:19
2022-02-22 | C | 19 | 19:42:19 | 19:42:38
2022-02-22 | <D> | 17 | 19:42:38 | 19:42:55
2022-02-22 | B | 16 | 19:42:55 | 19:43:11
2022-02-22 | C | 18 | 19:43:11 | 19:43:29
2022-02-22 | <D> | 15 | 19:43:29 | 19:43:44
2022-02-22 | C | 14 | 19:43:44 | 19:43:58
2022-02-22 | <D> | 15 | 19:43:58 | 19:44:13
2022-02-22 | B | 15 | 19:44:13 | 19:44:28
2022-02-22 | <D> | 33 | 19:44:28 | 19:45:01
2022-02-22 | B | 16 | 19:45:01 | 19:45:17
2022-02-22 | <D> | 14 | 19:45:17 | 19:45:31
2022-02-22 | C | 14 | 19:45:31 | 19:45:45
2022-02-22 | <D> | 17 | 19:45:45 | 19:46:02
2022-02-22 | C | 13 | 19:46:02 | 19:46:15
2022-02-22 | <D> | 21 | 19:46:15 | 19:46:36
2022-02-22 | B | 15 | 19:46:36 | 19:46:51
2022-02-22 | C | 13 | 19:46:51 | 19:47:04
2022-02-22 | <D> | 23 | 19:47:04 | 19:47:27
2022-02-22 | C | 20 | 19:47:27 | 19:47:47
2022-02-22 | <D> | 53 | 19:47:47 | 19:48:40
2022-02-22 | C | 19 | 19:48:40 | 19:48:59
2022-02-22 | <D> | 21 | 19:48:59 | 19:49:20
2022-02-22 | B | 16 | 19:49:20 | 19:49:36
2022-02-22 | <D> | 15 | 19:49:36 | 19:49:51
2022-02-22 | C | 18 | 19:49:51 | 19:50:09
2022-02-22 | <D> | 30 | 19:50:09 | 19:50:39
2022-02-22 | B | 15 | 19:50:39 | 19:50:54
2022-02-22 | C | 13 | 19:50:54 | 19:51:07
2022-02-22 | <D> | 49 | 19:51:07 | 19:51:56
2022-02-22 | C | 23 | 19:51:56 | 19:52:19
2022-02-22 | <D> | 40 | 19:52:19 | 19:52:59
2022-02-22 | B | 18 | 19:52:59 | 19:53:17
2022-02-22 | C | 19 | 19:53:17 | 19:53:36
2022-02-22 | <D> | 28 | 19:53:36 | 19:54:04
2022-02-22 | B | 15 | 19:54:04 | 19:54:19
2022-02-22 | C | 18 | 19:54:19 | 19:54:37
2022-02-22 | <D> | 50 | 19:54:37 | 19:55:27
2022-02-22 | C | 19 | 19:55:27 | 19:55:46
2022-02-22 | <D> | 15 | 19:55:46 | 19:56:01
2022-02-22 | B | 15 | 19:56:01 | 19:56:16
2022-02-22 | C | 17 | 19:56:16 | 19:56:33
2022-02-22 | <D> | 40 | 19:56:33 | 19:57:13
2022-02-22 | B | 16 | 19:57:13 | 19:57:29
2022-02-22 | C | 21 | 19:57:29 | 19:57:50
2022-02-22 | <D> | 15 | 19:57:50 | 19:58:05
2022-02-22 | B | 15 | 19:58:05 | 19:58:20
2022-02-22 | <D> | 15 | 19:58:20 | 19:58:35
2022-02-22 | C | 25 | 19:58:35 | 19:59:00
2022-02-22 | <D> | 15 | 19:59:00 | 19:59:15
2022-02-22 | B | 18 | 19:59:15 | 19:59:33
2022-02-22 | <D> | 15 | 19:59:33 | 19:59:48
2022-02-22 | C | 33 | 19:59:48 | 20:00:21
2022-02-22 | <D> | 15 | 20:00:21 | 20:00:36
2022-02-22 | B | 16 | 20:00:36 | 20:00:52
2022-02-22 | C | 36 | 20:00:52 | 20:01:28
2022-02-22 | <D> | 15 | 20:01:28 | 20:01:43
2022-02-22 | B | 16 | 20:01:43 | 20:01:59
2022-02-22 | C | 34 | 20:01:59 | 20:02:33
2022-02-22 | <D> | 18 | 20:02:33 | 20:02:51
2022-02-22 | B | 15 | 20:02:51 | 20:03:06
2022-02-22 | C | 33 | 20:03:06 | 20:03:39
2022-02-22 | <D> | 26 | 20:03:39 | 20:04:05
2022-02-22 | B | 18 | 20:04:05 | 20:04:23
2022-02-22 | C | 33 | 20:04:23 | 20:04:56
2022-02-22 | <D> | 20 | 20:04:56 | 20:05:16
2022-02-22 | B | 15 | 20:05:16 | 20:05:31
2022-02-22 | C | 33 | 20:05:31 | 20:06:04
2022-02-22 | <D> | 26 | 20:06:04 | 20:06:30
2022-02-22 | B | 19 | 20:06:30 | 20:06:49
2022-02-22 | C | 33 | 20:06:49 | 20:07:22
2022-02-22 | <D> | 23 | 20:07:22 | 20:07:45
2022-02-22 | B | 15 | 20:07:45 | 20:08:00
2022-02-22 | C | 33 | 20:08:00 | 20:08:33
2022-02-22 | <D> | 17 | 20:08:33 | 20:08:50
2022-02-22 | C | 32 | 20:08:50 | 20:09:22
2022-02-22 | <D> | 15 | 20:09:22 | 20:09:37
2022-02-22 | B | 18 | 20:09:37 | 20:09:55
2022-02-22 | C | 33 | 20:09:55 | 20:10:28
2022-02-22 | <D> | 15 | 20:10:28 | 20:10:43
2022-02-22 | C | 33 | 20:10:43 | 20:11:16
2022-02-22 | <D> | 17 | 20:11:16 | 20:11:33
2022-02-22 | B | 17 | 20:11:33 | 20:11:50
2022-02-22 | C | 31 | 20:11:50 | 20:12:21
2022-02-22 | <D> | 15 | 20:12:21 | 20:12:36
2022-02-22 | C | 29 | 20:12:36 | 20:13:05
2022-02-22 | <D> | 17 | 20:13:05 | 20:13:22
2022-02-22 | B | 16 | 20:13:22 | 20:13:38
2022-02-22 | C | 29 | 20:13:38 | 20:14:07
2022-02-22 | <D> | 19 | 20:14:07 | 20:14:26
2022-02-22 | B | 15 | 20:14:26 | 20:14:41
2022-02-22 | C | 29 | 20:14:41 | 20:15:10
2022-02-22 | <D> | 20 | 20:15:10 | 20:15:30
2022-02-22 | B | 16 | 20:15:30 | 20:15:46
2022-02-22 | C | 30 | 20:15:46 | 20:16:16
2022-02-22 | <D> | 18 | 20:16:16 | 20:16:34
2022-02-22 | B | 16 | 20:16:34 | 20:16:50
2022-02-22 | C | 32 | 20:16:50 | 20:17:22
2022-02-22 | <D> | 25 | 20:17:22 | 20:17:47
2022-02-22 | B | 17 | 20:17:47 | 20:18:04
2022-02-22 | C | 31 | 20:18:04 | 20:18:35
2022-02-22 | <D> | 19 | 20:18:35 | 20:18:54
2022-02-22 | B | 16 | 20:18:54 | 20:19:10
2022-02-22 | C | 29 | 20:19:10 | 20:19:39
2022-02-22 | <D> | 18 | 20:19:39 | 20:19:57
2022-02-22 | B | 17 | 20:19:57 | 20:20:14
2022-02-22 | C | 29 | 20:20:14 | 20:20:43
2022-02-22 | <D> | 15 | 20:20:43 | 20:20:58
2022-02-22 | C | 28 | 20:20:58 | 20:21:26
2022-02-22 | <D> | 15 | 20:21:26 | 20:21:41
2022-02-22 | B | 15 | 20:21:41 | 20:21:56
2022-02-22 | C | 29 | 20:21:56 | 20:22:25
2022-02-22 | <D> | 19 | 20:22:25 | 20:22:44
2022-02-22 | B | 15 | 20:22:44 | 20:22:59
2022-02-22 | C | 29 | 20:22:59 | 20:23:28
2022-02-22 | <D> | 15 | 20:23:28 | 20:23:43
2022-02-22 | B | 18 | 20:23:43 | 20:24:01
2022-02-22 | C | 29 | 20:24:01 | 20:24:30
2022-02-22 | <D> | 28 | 20:24:30 | 20:24:58
2022-02-22 | B | 18 | 20:24:58 | 20:25:16
2022-02-22 | C | 28 | 20:25:16 | 20:25:44
2022-02-22 | <D> | 15 | 20:25:44 | 20:25:59
2022-02-22 | B | 15 | 20:25:59 | 20:26:14
2022-02-22 | C | 29 | 20:26:14 | 20:26:43
2022-02-22 | <D> | 22 | 20:26:43 | 20:27:05
2022-02-22 | B | 15 | 20:27:05 | 20:27:20
2022-02-22 | C | 28 | 20:27:20 | 20:27:48
2022-02-22 | <D> | 15 | 20:27:48 | 20:28:03
2022-02-22 | C | 28 | 20:28:03 | 20:28:31
2022-02-22 | <D> | 27 | 20:28:31 | 20:28:58
2022-02-22 | B | 16 | 20:28:58 | 20:29:14
2022-02-22 | C | 29 | 20:29:14 | 20:29:43
2022-02-22 | <D> | 15 | 20:29:43 | 20:29:58
2022-02-22 | B | 16 | 20:29:58 | 20:30:14
2022-02-22 | C | 29 | 20:30:14 | 20:30:43
2022-02-22 | <D> | 28 | 20:30:43 | 20:31:11
2022-02-22 | B | 15 | 20:31:11 | 20:31:26
2022-02-22 | C | 29 | 20:31:26 | 20:31:55
2022-02-22 | <D> | 21 | 20:31:55 | 20:32:16
2022-02-22 | B | 17 | 20:32:16 | 20:32:33
2022-02-22 | C | 29 | 20:32:33 | 20:33:02
2022-02-22 | <D> | 18 | 20:33:02 | 20:33:20
2022-02-22 | B | 15 | 20:33:20 | 20:33:35
2022-02-22 | C | 29 | 20:33:35 | 20:34:04
2022-02-22 | <D> | 26 | 20:34:04 | 20:34:30
2022-02-22 | B | 18 | 20:34:30 | 20:34:48
2022-02-22 | C | 29 | 20:34:48 | 20:35:17
2022-02-22 | <D> | 15 | 20:35:17 | 20:35:32
2022-02-22 | B | 18 | 20:35:32 | 20:35:50
2022-02-22 | C | 29 | 20:35:50 | 20:36:19
2022-02-22 | <D> | 15 | 20:36:19 | 20:36:34
2022-02-22 | B | 16 | 20:36:34 | 20:36:50
2022-02-22 | C | 29 | 20:36:50 | 20:37:19
2022-02-22 | <D> | 18 | 20:37:19 | 20:37:37
2022-02-22 | C | 29 | 20:37:37 | 20:38:06
2022-02-22 | <D> | 20 | 20:38:06 | 20:38:26
2022-02-22 | C | 27 | 20:38:26 | 20:38:53
2022-02-22 | <D> | 15 | 20:38:53 | 20:39:08
2022-02-22 | C | 27 | 20:39:08 | 20:39:35
2022-02-22 | <D> | 17 | 20:39:35 | 20:39:52
2022-02-22 | B | 19 | 20:39:52 | 20:40:11
2022-02-22 | C | 27 | 20:40:11 | 20:40:38
2022-02-22 | <D> | 22 | 20:40:38 | 20:41:00
2022-02-22 | C | 27 | 20:41:00 | 20:41:27
2022-02-22 | <D> | 17 | 20:41:27 | 20:41:44
2022-02-22 | B | 19 | 20:41:44 | 20:42:03
2022-02-22 | C | 29 | 20:42:03 | 20:42:32
2022-02-22 | <D> | 15 | 20:42:32 | 20:42:47
2022-02-22 | B | 16 | 20:42:47 | 20:43:03
2022-02-22 | C | 29 | 20:43:03 | 20:43:32
2022-02-22 | <D> | 15 | 20:43:32 | 20:43:47
2022-02-22 | C | 28 | 20:43:47 | 20:44:15
2022-02-22 | <D> | 19 | 20:44:15 | 20:44:34
2022-02-22 | B | 16 | 20:44:34 | 20:44:50
2022-02-22 | C | 28 | 20:44:50 | 20:45:18
2022-02-22 | <D> | 15 | 20:45:18 | 20:45:33
2022-02-22 | B | 18 | 20:45:33 | 20:45:51
2022-02-22 | C | 29 | 20:45:51 | 20:46:20
2022-02-22 | <D> | 24 | 20:46:20 | 20:46:44
2022-02-22 | B | 16 | 20:46:44 | 20:47:00
2022-02-22 | C | 29 | 20:47:00 | 20:47:29
2022-02-22 | <D> | 20 | 20:47:29 | 20:47:49
2022-02-22 | C | 29 | 20:47:49 | 20:48:18
2022-02-22 | <D> | 17 | 20:48:18 | 20:48:35
2022-02-22 | B | 16 | 20:48:35 | 20:48:51
2022-02-22 | C | 29 | 20:48:51 | 20:49:20
2022-02-22 | <D> | 15 | 20:49:20 | 20:49:35
2022-02-22 | B | 15 | 20:49:35 | 20:49:50
2022-02-22 | C | 28 | 20:49:50 | 20:50:18
2022-02-22 | <D> | 18 | 20:50:18 | 20:50:36
2022-02-22 | C | 28 | 20:50:36 | 20:51:04
2022-02-22 | <D> | 15 | 20:51:04 | 20:51:19
2022-02-22 | B | 16 | 20:51:19 | 20:51:35
2022-02-22 | C | 29 | 20:51:35 | 20:52:04
2022-02-22 | <D> | 15 | 20:52:04 | 20:52:19
2022-02-22 | C | 29 | 20:52:19 | 20:52:48
2022-02-22 | <D> | 15 | 20:52:48 | 20:53:03
2022-02-22 | C | 31 | 20:53:03 | 20:53:34
2022-02-22 | <D> | 15 | 20:53:34 | 20:53:49
2022-02-22 | C | 31 | 20:53:49 | 20:54:20
2022-02-22 | <D> | 15 | 20:54:20 | 20:54:35
2022-02-22 | B | 15 | 20:54:35 | 20:54:50
2022-02-22 | C | 31 | 20:54:50 | 20:55:21
2022-02-22 | <D> | 20 | 20:55:21 | 20:55:41
2022-02-22 | B | 16 | 20:55:41 | 20:55:57
2022-02-22 | C | 32 | 20:55:57 | 20:56:29
2022-02-22 | <D> | 15 | 20:56:29 | 20:56:44
2022-02-22 | B | 16 | 20:56:44 | 20:57:00
2022-02-22 | C | 33 | 20:57:00 | 20:57:33
2022-02-22 | <D> | 15 | 20:57:33 | 20:57:48
2022-02-22 | B | 19 | 20:57:48 | 20:58:07
2022-02-22 | C | 31 | 20:58:07 | 20:58:38
2022-02-22 | <D> | 15 | 20:58:38 | 20:58:53
2022-02-22 | B | 16 | 20:58:53 | 20:59:09
2022-02-22 | C | 32 | 20:59:09 | 20:59:41
2022-02-22 | <D> | 23 | 20:59:41 | 21:00:04
2022-02-22 | C | 32 | 21:00:04 | 21:00:36
2022-02-22 | <D> | 15 | 21:00:36 | 21:00:51
2022-02-22 | B | 18 | 21:00:51 | 21:01:09
2022-02-22 | C | 31 | 21:01:09 | 21:01:40
2022-02-22 | <D> | 20 | 21:01:40 | 21:02:00
2022-02-22 | B | 16 | 21:02:00 | 21:02:16
2022-02-22 | C | 33 | 21:02:16 | 21:02:49
2022-02-22 | <D> | 23 | 21:02:49 | 21:03:12
2022-02-22 | B | 16 | 21:03:12 | 21:03:28
2022-02-22 | C | 31 | 21:03:28 | 21:03:59
2022-02-22 | <D> | 15 | 21:03:59 | 21:04:14
2022-02-22 | C | 31 | 21:04:14 | 21:04:45
2022-02-22 | <D> | 17 | 21:04:45 | 21:05:02
2022-02-22 | B | 15 | 21:05:02 | 21:05:17
2022-02-22 | C | 29 | 21:05:17 | 21:05:46
2022-02-22 | <D> | 43 | 21:05:46 | 21:06:29
2022-02-22 | B | 22 | 21:06:29 | 21:06:51
2022-02-22 | C | 32 | 21:06:51 | 21:07:23
2022-02-22 | <D> | 19 | 21:07:23 | 21:07:42
2022-02-22 | A | 32 | 21:07:42 | 21:08:14
2022-02-22 | B | 23 | 21:08:14 | 21:08:37
2022-02-22 | C | 32 | 21:08:37 | 21:09:09
2022-02-22 | <D> | 26 | 21:09:09 | 21:09:35
2022-02-22 | B | 20 | 21:09:35 | 21:09:55
2022-02-22 | C | 30 | 21:09:55 | 21:10:25
2022-02-22 | <D> | 19 | 21:10:25 | 21:10:44
2022-02-22 | B | 15 | 21:10:44 | 21:10:59
2022-02-22 | C | 30 | 21:10:59 | 21:11:29
2022-02-22 | <D> | 15 | 21:11:29 | 21:11:44
2022-02-22 | B | 17 | 21:11:44 | 21:12:01
2022-02-22 | C | 30 | 21:12:01 | 21:12:31
2022-02-22 | <D> | 18 | 21:12:31 | 21:12:49
2022-02-22 | B | 16 | 21:12:49 | 21:13:05
2022-02-22 | C | 30 | 21:13:05 | 21:13:35
2022-02-22 | <D> | 17 | 21:13:35 | 21:13:52
2022-02-22 | B | 15 | 21:13:52 | 21:14:07
2022-02-22 | C | 29 | 21:14:07 | 21:14:36
2022-02-22 | <D> | 30 | 21:14:36 | 21:15:06
2022-02-22 | B | 21 | 21:15:06 | 21:15:27
2022-02-22 | C | 26 | 21:15:27 | 21:15:53
2022-02-22 | <D> | 19 | 21:15:53 | 21:16:12
2022-02-22 | B | 15 | 21:16:12 | 21:16:27
2022-02-22 | C | 28 | 21:16:27 | 21:16:55
2022-02-22 | <D> | 17 | 21:16:55 | 21:17:12
2022-02-22 | C | 28 | 21:17:12 | 21:17:40
2022-02-22 | <D> | 22 | 21:17:40 | 21:18:02
2022-02-22 | B | 19 | 21:18:02 | 21:18:21
2022-02-22 | C | 29 | 21:18:21 | 21:18:50
2022-02-22 | <D> | 15 | 21:18:50 | 21:19:05
2022-02-22 | B | 18 | 21:19:05 | 21:19:23
2022-02-22 | C | 26 | 21:19:23 | 21:19:49
2022-02-22 | <D> | 15 | 21:19:49 | 21:20:04
2022-02-22 | C | 26 | 21:20:04 | 21:20:30
2022-02-22 | <D> | 15 | 21:20:30 | 21:20:45
2022-02-22 | B | 16 | 21:20:45 | 21:21:01
2022-02-22 | C | 28 | 21:21:01 | 21:21:29
2022-02-22 | <D> | 17 | 21:21:29 | 21:21:46
2022-02-22 | C | 28 | 21:21:46 | 21:22:14
2022-02-22 | <D> | 15 | 21:22:14 | 21:22:29
2022-02-22 | B | 16 | 21:22:29 | 21:22:45
2022-02-22 | C | 28 | 21:22:45 | 21:23:13
2022-02-22 | <D> | 20 | 21:23:13 | 21:23:33
2022-02-22 | B | 16 | 21:23:33 | 21:23:49
2022-02-22 | C | 29 | 21:23:49 | 21:24:18
2022-02-22 | <D> | 17 | 21:24:18 | 21:24:35
2022-02-22 | B | 15 | 21:24:35 | 21:24:50
2022-02-22 | C | 30 | 21:24:50 | 21:25:20
2022-02-22 | <D> | 15 | 21:25:20 | 21:25:35
2022-02-22 | C | 30 | 21:25:35 | 21:26:05
2022-02-22 | <D> | 15 | 21:26:05 | 21:26:20
2022-02-22 | B | 16 | 21:26:20 | 21:26:36
2022-02-22 | C | 33 | 21:26:36 | 21:27:09
2022-02-22 | <D> | 15 | 21:27:09 | 21:27:24
2022-02-22 | B | 15 | 21:27:24 | 21:27:39
2022-02-22 | C | 34 | 21:27:39 | 21:28:13
2022-02-22 | <D> | 24 | 21:28:13 | 21:28:37
2022-02-22 | B | 16 | 21:28:37 | 21:28:53
2022-02-22 | C | 36 | 21:28:53 | 21:29:29
2022-02-22 | <D> | 20 | 21:29:29 | 21:29:49
2022-02-22 | C | 34 | 21:29:49 | 21:30:23
2022-02-22 | <D> | 15 | 21:30:23 | 21:30:38
2022-02-22 | B | 15 | 21:30:38 | 21:30:53
2022-02-22 | C | 34 | 21:30:53 | 21:31:27
2022-02-22 | <D> | 28 | 21:31:27 | 21:31:55
2022-02-22 | B | 16 | 21:31:55 | 21:32:11
2022-02-22 | C | 34 | 21:32:11 | 21:32:45
2022-02-22 | <D> | 16 | 21:32:45 | 21:33:01
2022-02-22 | C | 33 | 21:33:01 | 21:33:34
2022-02-22 | <D> | 18 | 21:33:34 | 21:33:52
2022-02-22 | B | 16 | 21:33:52 | 21:34:08
2022-02-22 | C | 33 | 21:34:08 | 21:34:41
2022-02-22 | <D> | 15 | 21:34:41 | 21:34:56
2022-02-22 | B | 17 | 21:34:56 | 21:35:13
2022-02-22 | C | 32 | 21:35:13 | 21:35:45
2022-02-22 | <D> | 15 | 21:35:45 | 21:36:00
2022-02-22 | B | 16 | 21:36:00 | 21:36:16
2022-02-22 | C | 32 | 21:36:16 | 21:36:48
2022-02-22 | <D> | 20 | 21:36:48 | 21:37:08
2022-02-22 | C | 32 | 21:37:08 | 21:37:40
2022-02-22 | <D> | 16 | 21:37:40 | 21:37:56
2022-02-22 | C | 33 | 21:37:56 | 21:38:29
2022-02-22 | <D> | 15 | 21:38:29 | 21:38:44
2022-02-22 | B | 16 | 21:38:44 | 21:39:00
2022-02-22 | C | 33 | 21:39:00 | 21:39:33
2022-02-22 | <D> | 20 | 21:39:33 | 21:39:53
2022-02-22 | B | 16 | 21:39:53 | 21:40:09
2022-02-22 | C | 33 | 21:40:09 | 21:40:42
2022-02-22 | <D> | 17 | 21:40:42 | 21:40:59
2022-02-22 | B | 16 | 21:40:59 | 21:41:15
2022-02-22 | C | 33 | 21:41:15 | 21:41:48
2022-02-22 | <D> | 15 | 21:41:48 | 21:42:03
2022-02-22 | B | 19 | 21:42:03 | 21:42:22
2022-02-22 | C | 32 | 21:42:22 | 21:42:54
2022-02-22 | <D> | 15 | 21:42:54 | 21:43:09
2022-02-22 | C | 30 | 21:43:09 | 21:43:39
2022-02-22 | <D> | 15 | 21:43:39 | 21:43:54
2022-02-22 | C | 30 | 21:43:54 | 21:44:24
2022-02-22 | <D> | 22 | 21:44:24 | 21:44:46
2022-02-22 | B | 15 | 21:44:46 | 21:45:01
2022-02-22 | C | 30 | 21:45:01 | 21:45:31
2022-02-22 | <D> | 15 | 21:45:31 | 21:45:46
2022-02-22 | B | 15 | 21:45:46 | 21:46:01
2022-02-22 | C | 31 | 21:46:01 | 21:46:32
2022-02-22 | <D> | 15 | 21:46:32 | 21:46:47
2022-02-22 | C | 31 | 21:46:47 | 21:47:18
2022-02-22 | <D> | 15 | 21:47:18 | 21:47:33
2022-02-22 | B | 16 | 21:47:33 | 21:47:49
2022-02-22 | C | 31 | 21:47:49 | 21:48:20
2022-02-22 | <D> | 19 | 21:48:20 | 21:48:39
2022-02-22 | B | 15 | 21:48:39 | 21:48:54
2022-02-22 | C | 31 | 21:48:54 | 21:49:25
2022-02-22 | <D> | 15 | 21:49:25 | 21:49:40
2022-02-22 | B | 15 | 21:49:40 | 21:49:55
2022-02-22 | C | 29 | 21:49:55 | 21:50:24
2022-02-22 | <D> | 15 | 21:50:24 | 21:50:39
2022-02-22 | C | 29 | 21:50:39 | 21:51:08
2022-02-22 | <D> | 15 | 21:51:08 | 21:51:23
2022-02-22 | B | 17 | 21:51:23 | 21:51:40
2022-02-22 | C | 29 | 21:51:40 | 21:52:09
2022-02-22 | <D> | 15 | 21:52:09 | 21:52:24
2022-02-22 | C | 29 | 21:52:24 | 21:52:53
2022-02-22 | <D> | 17 | 21:52:53 | 21:53:10
2022-02-22 | B | 15 | 21:53:10 | 21:53:25
2022-02-22 | C | 31 | 21:53:25 | 21:53:56
2022-02-22 | <D> | 18 | 21:53:56 | 21:54:14
2022-02-22 | C | 33 | 21:54:14 | 21:54:47
2022-02-22 | <D> | 15 | 21:54:47 | 21:55:02
2022-02-22 | C | 33 | 21:55:02 | 21:55:35
2022-02-22 | <D> | 15 | 21:55:35 | 21:55:50
2022-02-22 | B | 16 | 21:55:50 | 21:56:06
2022-02-22 | C | 33 | 21:56:06 | 21:56:39
2022-02-22 | <D> | 15 | 21:56:39 | 21:56:54
2022-02-22 | B | 15 | 21:56:54 | 21:57:09
2022-02-22 | C | 35 | 21:57:09 | 21:57:44
2022-02-22 | <D> | 16 | 21:57:44 | 21:58:00
2022-02-22 | C | 36 | 21:58:00 | 21:58:36
2022-02-22 | <D> | 15 | 21:58:36 | 21:58:51
2022-02-22 | C | 36 | 21:58:51 | 21:59:27
2022-02-22 | <D> | 24 | 21:59:27 | 21:59:51
2022-02-22 | C | 34 | 21:59:51 | 22:00:25
2022-02-22 | <D> | 15 | 22:00:25 | 22:00:40
2022-02-22 | B | 16 | 22:00:40 | 22:00:56
2022-02-22 | C | 35 | 22:00:56 | 22:01:31
2022-02-22 | <D> | 17 | 22:01:31 | 22:01:48
2022-02-22 | C | 35 | 22:01:48 | 22:02:23
2022-02-22 | <D> | 15 | 22:02:23 | 22:02:38
2022-02-22 | B | 16 | 22:02:38 | 22:02:54
2022-02-22 | C | 35 | 22:02:54 | 22:03:29
2022-02-22 | <D> | 15 | 22:03:29 | 22:03:44
2022-02-22 | B | 15 | 22:03:44 | 22:03:59
2022-02-22 | C | 35 | 22:03:59 | 22:04:34
2022-02-22 | <D> | 21 | 22:04:34 | 22:04:55
2022-02-22 | B | 16 | 22:04:55 | 22:05:11
2022-02-22 | C | 34 | 22:05:11 | 22:05:45
2022-02-22 | <D> | 17 | 22:05:45 | 22:06:02
2022-02-22 | C | 33 | 22:06:02 | 22:06:35
2022-02-22 | <D> | 20 | 22:06:35 | 22:06:55
2022-02-22 | C | 33 | 22:06:55 | 22:07:28
2022-02-22 | <D> | 26 | 22:07:28 | 22:07:54
2022-02-22 | B | 15 | 22:07:54 | 22:08:09
2022-02-22 | C | 33 | 22:08:09 | 22:08:42
2022-02-22 | <D> | 15 | 22:08:42 | 22:08:57
2022-02-22 | B | 16 | 22:08:57 | 22:09:13
2022-02-22 | C | 33 | 22:09:13 | 22:09:46
2022-02-22 | <D> | 16 | 22:09:46 | 22:10:02
2022-02-22 | C | 34 | 22:10:02 | 22:10:36
2022-02-22 | <D> | 15 | 22:10:36 | 22:10:51
2022-02-22 | B | 15 | 22:10:51 | 22:11:06
2022-02-22 | C | 36 | 22:11:06 | 22:11:42
2022-02-22 | <D> | 15 | 22:11:42 | 22:11:57
2022-02-22 | B | 15 | 22:11:57 | 22:12:12
2022-02-22 | C | 36 | 22:12:12 | 22:12:48
2022-02-22 | <D> | 20 | 22:12:48 | 22:13:08
2022-02-22 | C | 37 | 22:13:08 | 22:13:45
2022-02-22 | <D> | 15 | 22:13:45 | 22:14:00
2022-02-22 | B | 15 | 22:14:00 | 22:14:15
2022-02-22 | C | 37 | 22:14:15 | 22:14:52
2022-02-22 | <D> | 20 | 22:14:52 | 22:15:12
2022-02-22 | C | 35 | 22:15:12 | 22:15:47
2022-02-22 | <D> | 15 | 22:15:47 | 22:16:02
2022-02-22 | C | 35 | 22:16:02 | 22:16:37
2022-02-22 | <D> | 23 | 22:16:37 | 22:17:00
2022-02-22 | B | 17 | 22:17:00 | 22:17:17
2022-02-22 | C | 33 | 22:17:17 | 22:17:50
2022-02-22 | <D> | 16 | 22:17:50 | 22:18:06
2022-02-22 | C | 32 | 22:18:06 | 22:18:38
2022-02-22 | <D> | 15 | 22:18:38 | 22:18:53
2022-02-22 | C | 32 | 22:18:53 | 22:19:25
2022-02-22 | <D> | 15 | 22:19:25 | 22:19:40
2022-02-22 | A | 17 | 22:19:40 | 22:19:57
2022-02-22 | C | 32 | 22:19:57 | 22:20:29
2022-02-22 | <D> | 15 | 22:20:29 | 22:20:44
2022-02-22 | B | 15 | 22:20:44 | 22:20:59
2022-02-22 | C | 32 | 22:20:59 | 22:21:31
2022-02-22 | <D> | 15 | 22:21:31 | 22:21:46
2022-02-22 | B | 16 | 22:21:46 | 22:22:02
2022-02-22 | C | 30 | 22:22:02 | 22:22:32
2022-02-22 | <D> | 15 | 22:22:32 | 22:22:47
2022-02-22 | C | 30 | 22:22:47 | 22:23:17
2022-02-22 | <D> | 15 | 22:23:17 | 22:23:32
2022-02-22 | C | 31 | 22:23:32 | 22:24:03
2022-02-22 | <D> | 19 | 22:24:03 | 22:24:22
2022-02-22 | B | 16 | 22:24:22 | 22:24:38
2022-02-22 | C | 29 | 22:24:38 | 22:25:07
2022-02-22 | <D> | 15 | 22:25:07 | 22:25:22
2022-02-22 | C | 29 | 22:25:22 | 22:25:51
2022-02-22 | <D> | 15 | 22:25:51 | 22:26:06
2022-02-22 | B | 17 | 22:26:06 | 22:26:23
2022-02-22 | C | 29 | 22:26:23 | 22:26:52
2022-02-22 | <D> | 15 | 22:26:52 | 22:27:07
2022-02-22 | B | 15 | 22:27:07 | 22:27:22
2022-02-22 | C | 26 | 22:27:22 | 22:27:48
2022-02-22 | <D> | 15 | 22:27:48 | 22:28:03
2022-02-22 | B | 15 | 22:28:03 | 22:28:18
2022-02-22 | C | 26 | 22:28:18 | 22:28:44
2022-02-22 | <D> | 15 | 22:28:44 | 22:28:59
2022-02-22 | C | 26 | 22:28:59 | 22:29:25
2022-02-22 | <D> | 20 | 22:29:25 | 22:29:45
2022-02-22 | C | 27 | 22:29:45 | 22:30:12
2022-02-22 | <D> | 15 | 22:30:12 | 22:30:27
2022-02-22 | B | 16 | 22:30:27 | 22:30:43
2022-02-22 | C | 27 | 22:30:43 | 22:31:10
2022-02-22 | <D> | 19 | 22:31:10 | 22:31:29
2022-02-22 | C | 27 | 22:31:29 | 22:31:56
2022-02-22 | <D> | 15 | 22:31:56 | 22:32:11
2022-02-22 | C | 27 | 22:32:11 | 22:32:38
2022-02-22 | <D> | 15 | 22:32:38 | 22:32:53
2022-02-22 | B | 16 | 22:32:53 | 22:33:09
2022-02-22 | C | 27 | 22:33:09 | 22:33:36
2022-02-22 | <D> | 21 | 22:33:36 | 22:33:57
2022-02-22 | B | 17 | 22:33:57 | 22:34:14
2022-02-22 | C | 29 | 22:34:14 | 22:34:43
2022-02-22 | <D> | 15 | 22:34:43 | 22:34:58
2022-02-22 | C | 29 | 22:34:58 | 22:35:27
2022-02-22 | <D> | 15 | 22:35:27 | 22:35:42
2022-02-22 | C | 29 | 22:35:42 | 22:36:11
2022-02-22 | <D> | 18 | 22:36:11 | 22:36:29
2022-02-22 | B | 16 | 22:36:29 | 22:36:45
2022-02-22 | C | 30 | 22:36:45 | 22:37:15
2022-02-22 | <D> | 15 | 22:37:15 | 22:37:30
2022-02-22 | C | 30 | 22:37:30 | 22:38:00
2022-02-22 | <D> | 17 | 22:38:00 | 22:38:17
2022-02-22 | B | 15 | 22:38:17 | 22:38:32
2022-02-22 | C | 30 | 22:38:32 | 22:39:02
2022-02-22 | <D> | 15 | 22:39:02 | 22:39:17
2022-02-22 | C | 30 | 22:39:17 | 22:39:47
2022-02-22 | <D> | 15 | 22:39:47 | 22:40:02
2022-02-22 | C | 30 | 22:40:02 | 22:40:32
2022-02-22 | <D> | 15 | 22:40:32 | 22:40:47
2022-02-22 | C | 30 | 22:40:47 | 22:41:17
2022-02-22 | <D> | 15 | 22:41:17 | 22:41:32
2022-02-22 | B | 16 | 22:41:32 | 22:41:48
2022-02-22 | C | 30 | 22:41:48 | 22:42:18
2022-02-22 | <D> | 15 | 22:42:18 | 22:42:33
2022-02-22 | C | 30 | 22:42:33 | 22:43:03
2022-02-22 | <D> | 21 | 22:43:03 | 22:43:24
2022-02-22 | B | 15 | 22:43:24 | 22:43:39
2022-02-22 | C | 30 | 22:43:39 | 22:44:09
2022-02-22 | <D> | 17 | 22:44:09 | 22:44:26
2022-02-22 | C | 29 | 22:44:26 | 22:44:55
2022-02-22 | <D> | 15 | 22:44:55 | 22:45:10
2022-02-22 | B | 15 | 22:45:10 | 22:45:25
2022-02-22 | C | 29 | 22:45:25 | 22:45:54
2022-02-22 | <D> | 15 | 22:45:54 | 22:46:09
2022-02-22 | C | 29 | 22:46:09 | 22:46:38
2022-02-22 | <D> | 15 | 22:46:38 | 22:46:53
2022-02-22 | B | 15 | 22:46:53 | 22:47:08
2022-02-22 | C | 30 | 22:47:08 | 22:47:38
2022-02-22 | <D> | 15 | 22:47:38 | 22:47:53
2022-02-22 | C | 30 | 22:47:53 | 22:48:23
2022-02-22 | <D> | 15 | 22:48:23 | 22:48:38
2022-02-22 | C | 30 | 22:48:38 | 22:49:08
2022-02-22 | <D> | 15 | 22:49:08 | 22:49:23
2022-02-22 | C | 30 | 22:49:23 | 22:49:53
2022-02-22 | <D> | 15 | 22:49:53 | 22:50:08
2022-02-22 | B | 16 | 22:50:08 | 22:50:24
2022-02-22 | C | 28 | 22:50:24 | 22:50:52
2022-02-22 | <D> | 15 | 22:50:52 | 22:51:07
2022-02-22 | B | 15 | 22:51:07 | 22:51:22
2022-02-22 | C | 28 | 22:51:22 | 22:51:50
2022-02-22 | <D> | 15 | 22:51:50 | 22:52:05
2022-02-22 | B | 16 | 22:52:05 | 22:52:21
2022-02-22 | C | 28 | 22:52:21 | 22:52:49
2022-02-22 | <D> | 15 | 22:52:49 | 22:53:04
2022-02-22 | C | 29 | 22:53:04 | 22:53:33
2022-02-22 | <D> | 15 | 22:53:33 | 22:53:48
2022-02-22 | C | 29 | 22:53:48 | 22:54:17
2022-02-22 | <D> | 15 | 22:54:17 | 22:54:32
2022-02-22 | C | 29 | 22:54:32 | 22:55:01
2022-02-22 | <D> | 15 | 22:55:01 | 22:55:16
2022-02-22 | C | 29 | 22:55:16 | 22:55:45
2022-02-22 | <D> | 20 | 22:55:45 | 22:56:05
2022-02-22 | B | 15 | 22:56:05 | 22:56:20
2022-02-22 | C | 29 | 22:56:20 | 22:56:49
2022-02-22 | <D> | 19 | 22:56:49 | 22:57:08
2022-02-22 | B | 16 | 22:57:08 | 22:57:24
2022-02-22 | C | 28 | 22:57:24 | 22:57:52
2022-02-22 | <D> | 18 | 22:57:52 | 22:58:10
2022-02-22 | A | 16 | 22:58:10 | 22:58:26
2022-02-22 | C | 27 | 22:58:26 | 22:58:53
2022-02-22 | <D> | 19 | 22:58:53 | 22:59:12
2022-02-22 | B | 16 | 22:59:12 | 22:59:28
2022-02-22 | C | 26 | 22:59:28 | 22:59:54
2022-02-22 | <D> | 15 | 22:59:54 | 23:00:09
2022-02-22 | C | 26 | 23:00:09 | 23:00:35
2022-02-22 | <D> | 15 | 23:00:35 | 23:00:50
2022-02-22 | C | 28 | 23:00:50 | 23:01:18
2022-02-22 | <D> | 15 | 23:01:18 | 23:01:33
2022-02-22 | C | 28 | 23:01:33 | 23:02:01
2022-02-22 | <D> | 21 | 23:02:01 | 23:02:22
2022-02-22 | B | 16 | 23:02:22 | 23:02:38
2022-02-22 | C | 29 | 23:02:38 | 23:03:07
2022-02-22 | <D> | 15 | 23:03:07 | 23:03:22
2022-02-22 | C | 29 | 23:03:22 | 23:03:51
2022-02-22 | <D> | 15 | 23:03:51 | 23:04:06
2022-02-22 | C | 29 | 23:04:06 | 23:04:35
2022-02-22 | <D> | 15 | 23:04:35 | 23:04:50
2022-02-22 | B | 15 | 23:04:50 | 23:05:05
2022-02-22 | C | 26 | 23:05:05 | 23:05:31
2022-02-22 | <D> | 15 | 23:05:31 | 23:05:46
2022-02-22 | C | 25 | 23:05:46 | 23:06:11
2022-02-22 | <D> | 15 | 23:06:11 | 23:06:26
2022-02-22 | B | 15 | 23:06:26 | 23:06:41
2022-02-22 | C | 25 | 23:06:41 | 23:07:06
2022-02-22 | <D> | 15 | 23:07:06 | 23:07:21
2022-02-22 | B | 15 | 23:07:21 | 23:07:36
2022-02-22 | C | 25 | 23:07:36 | 23:08:01
2022-02-22 | <D> | 20 | 23:08:01 | 23:08:21
2022-02-22 | C | 25 | 23:08:21 | 23:08:46
2022-02-22 | <D> | 15 | 23:08:46 | 23:09:01
2022-02-22 | C | 24 | 23:09:01 | 23:09:25
2022-02-22 | <D> | 15 | 23:09:25 | 23:09:40
2022-02-22 | C | 24 | 23:09:40 | 23:10:04
2022-02-22 | <D> | 15 | 23:10:04 | 23:10:19
2022-02-22 | B | 16 | 23:10:19 | 23:10:35
2022-02-22 | C | 24 | 23:10:35 | 23:10:59
2022-02-22 | <D> | 15 | 23:10:59 | 23:11:14
2022-02-22 | C | 25 | 23:11:14 | 23:11:39
2022-02-22 | <D> | 15 | 23:11:39 | 23:11:54
2022-02-22 | C | 25 | 23:11:54 | 23:12:19
2022-02-22 | <D> | 17 | 23:12:19 | 23:12:36
2022-02-22 | B | 16 | 23:12:36 | 23:12:52
2022-02-22 | C | 22 | 23:12:52 | 23:13:14
2022-02-22 | <D> | 15 | 23:13:14 | 23:13:29
2022-02-22 | C | 22 | 23:13:29 | 23:13:51
2022-02-22 | <D> | 15 | 23:13:51 | 23:14:06
2022-02-22 | C | 21 | 23:14:06 | 23:14:27
2022-02-22 | <D> | 15 | 23:14:27 | 23:14:42
2022-02-22 | C | 21 | 23:14:42 | 23:15:03
2022-02-22 | <D> | 19 | 23:15:03 | 23:15:22
2022-02-22 | C | 21 | 23:15:22 | 23:15:43
2022-02-22 | <D> | 15 | 23:15:43 | 23:15:58
2022-02-22 | C | 21 | 23:15:58 | 23:16:19
2022-02-22 | <D> | 15 | 23:16:19 | 23:16:34
2022-02-22 | C | 24 | 23:16:34 | 23:16:58
2022-02-22 | <D> | 15 | 23:16:58 | 23:17:13
2022-02-22 | C | 24 | 23:17:13 | 23:17:37
2022-02-22 | <D> | 17 | 23:17:37 | 23:17:54
2022-02-22 | C | 25 | 23:17:54 | 23:18:19
2022-02-22 | <D> | 15 | 23:18:19 | 23:18:34
2022-02-22 | C | 25 | 23:18:34 | 23:18:59
2022-02-22 | <D> | 15 | 23:18:59 | 23:19:14
2022-02-22 | B | 16 | 23:19:14 | 23:19:30
2022-02-22 | C | 27 | 23:19:30 | 23:19:57
2022-02-22 | <D> | 15 | 23:19:57 | 23:20:12
2022-02-22 | C | 27 | 23:20:12 | 23:20:39
2022-02-22 | <D> | 16 | 23:20:39 | 23:20:55
2022-02-22 | B | 16 | 23:20:55 | 23:21:11
2022-02-22 | C | 27 | 23:21:11 | 23:21:38
2022-02-22 | <D> | 15 | 23:21:38 | 23:21:53
2022-02-22 | C | 25 | 23:21:53 | 23:22:18
2022-02-22 | <D> | 15 | 23:22:18 | 23:22:33
2022-02-22 | C | 25 | 23:22:33 | 23:22:58
2022-02-22 | <D> | 18 | 23:22:58 | 23:23:16
2022-02-22 | B | 15 | 23:23:16 | 23:23:31
2022-02-22 | C | 27 | 23:23:31 | 23:23:58
2022-02-22 | <D> | 15 | 23:23:58 | 23:24:13
2022-02-22 | C | 27 | 23:24:13 | 23:24:40
2022-02-22 | <D> | 15 | 23:24:40 | 23:24:55
2022-02-22 | C | 28 | 23:24:55 | 23:25:23
2022-02-22 | <D> | 15 | 23:25:23 | 23:25:38
2022-02-22 | B | 16 | 23:25:38 | 23:25:54
2022-02-22 | C | 28 | 23:25:54 | 23:26:22
2022-02-22 | <D> | 15 | 23:26:22 | 23:26:37
2022-02-22 | C | 28 | 23:26:37 | 23:27:05
2022-02-22 | <D> | 15 | 23:27:05 | 23:27:20
2022-02-22 | C | 27 | 23:27:20 | 23:27:47
2022-02-22 | <D> | 15 | 23:27:47 | 23:28:02
2022-02-22 | B | 15 | 23:28:02 | 23:28:17
2022-02-22 | C | 27 | 23:28:17 | 23:28:44
2022-02-22 | <D> | 15 | 23:28:44 | 23:28:59
2022-02-22 | C | 27 | 23:28:59 | 23:29:26
2022-02-22 | <D> | 15 | 23:29:26 | 23:29:41
2022-02-22 | C | 27 | 23:29:41 | 23:30:08
2022-02-22 | <D> | 18 | 23:30:08 | 23:30:26
2022-02-22 | C | 29 | 23:30:26 | 23:30:55
2022-02-22 | <D> | 17 | 23:30:55 | 23:31:12
2022-02-22 | B | 15 | 23:31:12 | 23:31:27
2022-02-22 | C | 31 | 23:31:27 | 23:31:58
2022-02-22 | <D> | 15 | 23:31:58 | 23:32:13
2022-02-22 | C | 31 | 23:32:13 | 23:32:44
2022-02-22 | <D> | 15 | 23:32:44 | 23:32:59
2022-02-22 | C | 33 | 23:32:59 | 23:33:32
2022-02-22 | <D> | 17 | 23:33:32 | 23:33:49
2022-02-22 | C | 33 | 23:33:49 | 23:34:22
2022-02-22 | <D> | 15 | 23:34:22 | 23:34:37
2022-02-22 | C | 33 | 23:34:37 | 23:35:10
2022-02-22 | <D> | 15 | 23:35:10 | 23:35:25
2022-02-22 | C | 33 | 23:35:25 | 23:35:58
2022-02-22 | <D> | 17 | 23:35:58 | 23:36:15
2022-02-22 | B | 16 | 23:36:15 | 23:36:31
2022-02-22 | C | 33 | 23:36:31 | 23:37:04
2022-02-22 | <D> | 15 | 23:37:04 | 23:37:19
2022-02-22 | C | 33 | 23:37:19 | 23:37:52
2022-02-22 | <D> | 20 | 23:37:52 | 23:38:12
2022-02-22 | C | 33 | 23:38:12 | 23:38:45
2022-02-22 | <D> | 15 | 23:38:45 | 23:39:00
2022-02-22 | C | 33 | 23:39:00 | 23:39:33
2022-02-22 | <D> | 15 | 23:39:33 | 23:39:48
2022-02-22 | C | 31 | 23:39:48 | 23:40:19
2022-02-22 | <D> | 15 | 23:40:19 | 23:40:34
2022-02-22 | C | 31 | 23:40:34 | 23:41:05
2022-02-22 | <D> | 15 | 23:41:05 | 23:41:20
2022-02-22 | C | 31 | 23:41:20 | 23:41:51
2022-02-22 | <D> | 15 | 23:41:51 | 23:42:06
2022-02-22 | C | 31 | 23:42:06 | 23:42:37
2022-02-22 | <D> | 15 | 23:42:37 | 23:42:52
2022-02-22 | C | 31 | 23:42:52 | 23:43:23
2022-02-22 | <D> | 15 | 23:43:23 | 23:43:38
2022-02-22 | C | 31 | 23:43:38 | 23:44:09
2022-02-22 | <D> | 15 | 23:44:09 | 23:44:24
2022-02-22 | C | 31 | 23:44:24 | 23:44:55
2022-02-22 | <D> | 15 | 23:44:55 | 23:45:10
2022-02-22 | B | 15 | 23:45:10 | 23:45:25
2022-02-22 | C | 33 | 23:45:25 | 23:45:58
2022-02-22 | <D> | 15 | 23:45:58 | 23:46:13
2022-02-22 | B | 15 | 23:46:13 | 23:46:28
2022-02-22 | C | 33 | 23:46:28 | 23:47:01
2022-02-22 | <D> | 15 | 23:47:01 | 23:47:16
2022-02-22 | C | 32 | 23:47:16 | 23:47:48
2022-02-22 | <D> | 15 | 23:47:48 | 23:48:03
2022-02-22 | C | 32 | 23:48:03 | 23:48:35
2022-02-22 | <D> | 15 | 23:48:35 | 23:48:50
2022-02-22 | C | 32 | 23:48:50 | 23:49:22
2022-02-22 | <D> | 19 | 23:49:22 | 23:49:41
2022-02-22 | B | 15 | 23:49:41 | 23:49:56
2022-02-22 | C | 33 | 23:49:56 | 23:50:29
2022-02-22 | <D> | 15 | 23:50:29 | 23:50:44
2022-02-22 | B | 15 | 23:50:44 | 23:50:59
2022-02-22 | C | 33 | 23:50:59 | 23:51:32
2022-02-22 | <D> | 18 | 23:51:32 | 23:51:50
2022-02-22 | C | 35 | 23:51:50 | 23:52:25
2022-02-22 | <D> | 18 | 23:52:25 | 23:52:43
2022-02-22 | C | 33 | 23:52:43 | 23:53:16
2022-02-22 | <D> | 15 | 23:53:16 | 23:53:31
2022-02-22 | B | 16 | 23:53:31 | 23:53:47
2022-02-22 | C | 33 | 23:53:47 | 23:54:20
2022-02-22 | <D> | 15 | 23:54:20 | 23:54:35
2022-02-22 | C | 33 | 23:54:35 | 23:55:08
2022-02-22 | <D> | 15 | 23:55:08 | 23:55:23
2022-02-22 | C | 33 | 23:55:23 | 23:55:56
2022-02-22 | <D> | 15 | 23:55:56 | 23:56:11
2022-02-22 | C | 33 | 23:56:11 | 23:56:44
2022-02-22 | <D> | 15 | 23:56:44 | 23:56:59
2022-02-22 | C | 33 | 23:56:59 | 23:57:32
2022-02-22 | <D> | 15 | 23:57:32 | 23:57:47
2022-02-22 | A | 16 | 23:57:47 | 23:58:03
2022-02-22 | C | 33 | 23:58:03 | 23:58:36
2022-02-22 | <D> | 15 | 23:58:36 | 23:58:51
2022-02-22 | C | 33 | 23:58:51 | 23:59:24
2022-02-22 | <D> | 17 | 23:59:24 | 23:59:41
2022-02-22 | C | 18 | 23:59:41 | 23:59:59
2022-02-23 | ? | 17 | 00:00:00 | 00:00:17
2022-02-23 | <D> | 17 | 00:00:17 | 00:00:34
2022-02-23 | B | 16 | 00:00:34 | 00:00:50
2022-02-23 | C | 34 | 00:00:50 | 00:01:24
2022-02-23 | <D> | 15 | 00:01:24 | 00:01:39
2022-02-23 | C | 34 | 00:01:39 | 00:02:13
2022-02-23 | <D> | 15 | 00:02:13 | 00:02:28
2022-02-23 | B | 15 | 00:02:28 | 00:02:43
2022-02-23 | C | 34 | 00:02:43 | 00:03:17
2022-02-23 | <D> | 15 | 00:03:17 | 00:03:32
2022-02-23 | C | 37 | 00:03:32 | 00:04:09
2022-02-23 | <D> | 15 | 00:04:09 | 00:04:24
2022-02-23 | C | 37 | 00:04:24 | 00:05:01
2022-02-23 | <D> | 15 | 00:05:01 | 00:05:16
2022-02-23 | A | 16 | 00:05:16 | 00:05:32
2022-02-23 | B | 16 | 00:05:32 | 00:05:48
2022-02-23 | C | 38 | 00:05:48 | 00:06:26
2022-02-23 | <D> | 15 | 00:06:26 | 00:06:41
2022-02-23 | C | 38 | 00:06:41 | 00:07:19
2022-02-23 | <D> | 15 | 00:07:19 | 00:07:34
2022-02-23 | B | 15 | 00:07:34 | 00:07:49
2022-02-23 | C | 37 | 00:07:49 | 00:08:26
2022-02-23 | <D> | 15 | 00:08:26 | 00:08:41
2022-02-23 | C | 37 | 00:08:41 | 00:09:18
2022-02-23 | <D> | 21 | 00:09:18 | 00:09:39
2022-02-23 | C | 37 | 00:09:39 | 00:10:16
2022-02-23 | <D> | 16 | 00:10:16 | 00:10:32
2022-02-23 | C | 37 | 00:10:32 | 00:11:09
2022-02-23 | <D> | 15 | 00:11:09 | 00:11:24
2022-02-23 | B | 16 | 00:11:24 | 00:11:40
2022-02-23 | C | 37 | 00:11:40 | 00:12:17
2022-02-23 | <D> | 15 | 00:12:17 | 00:12:32
2022-02-23 | C | 37 | 00:12:32 | 00:13:09
2022-02-23 | <D> | 15 | 00:13:09 | 00:13:24
2022-02-23 | C | 37 | 00:13:24 | 00:14:01
2022-02-23 | <D> | 15 | 00:14:01 | 00:14:16
2022-02-23 | B | 16 | 00:14:16 | 00:14:32
2022-02-23 | C | 37 | 00:14:32 | 00:15:09
2022-02-23 | <D> | 15 | 00:15:09 | 00:15:24
2022-02-23 | C | 37 | 00:15:24 | 00:16:01
2022-02-23 | <D> | 15 | 00:16:01 | 00:16:16
2022-02-23 | C | 37 | 00:16:16 | 00:16:53
2022-02-23 | <D> | 15 | 00:16:53 | 00:17:08
2022-02-23 | C | 37 | 00:17:08 | 00:17:45
2022-02-23 | <D> | 15 | 00:17:45 | 00:18:00
2022-02-23 | C | 37 | 00:18:00 | 00:18:37
2022-02-23 | <D> | 15 | 00:18:37 | 00:18:52
2022-02-23 | C | 37 | 00:18:52 | 00:19:29
2022-02-23 | <D> | 15 | 00:19:29 | 00:19:44
2022-02-23 | C | 37 | 00:19:44 | 00:20:21
2022-02-23 | <D> | 15 | 00:20:21 | 00:20:36
2022-02-23 | C | 37 | 00:20:36 | 00:21:13
2022-02-23 | <D> | 15 | 00:21:13 | 00:21:28
2022-02-23 | C | 37 | 00:21:28 | 00:22:05
2022-02-23 | <D> | 15 | 00:22:05 | 00:22:20
2022-02-23 | C | 37 | 00:22:20 | 00:22:57
2022-02-23 | <D> | 15 | 00:22:57 | 00:23:12
2022-02-23 | C | 33 | 00:23:12 | 00:23:45
2022-02-23 | <D> | 15 | 00:23:45 | 00:24:00
2022-02-23 | C | 33 | 00:24:00 | 00:24:33
2022-02-23 | <D> | 15 | 00:24:33 | 00:24:48
2022-02-23 | C | 33 | 00:24:48 | 00:25:21
2022-02-23 | <D> | 15 | 00:25:21 | 00:25:36
2022-02-23 | C | 33 | 00:25:36 | 00:26:09
2022-02-23 | <D> | 15 | 00:26:09 | 00:26:24
2022-02-23 | C | 33 | 00:26:24 | 00:26:57
2022-02-23 | <D> | 15 | 00:26:57 | 00:27:12
2022-02-23 | C | 33 | 00:27:12 | 00:27:45
2022-02-23 | <D> | 15 | 00:27:45 | 00:28:00
2022-02-23 | C | 33 | 00:28:00 | 00:28:33
2022-02-23 | <D> | 15 | 00:28:33 | 00:28:48
2022-02-23 | C | 36 | 00:28:48 | 00:29:24
2022-02-23 | <D> | 15 | 00:29:24 | 00:29:39
2022-02-23 | C | 36 | 00:29:39 | 00:30:15
2022-02-23 | <D> | 15 | 00:30:15 | 00:30:30
2022-02-23 | C | 37 | 00:30:30 | 00:31:07
2022-02-23 | <D> | 15 | 00:31:07 | 00:31:22
2022-02-23 | C | 37 | 00:31:22 | 00:31:59
2022-02-23 | <D> | 15 | 00:31:59 | 00:32:14
2022-02-23 | C | 37 | 00:32:14 | 00:32:51
2022-02-23 | <D> | 15 | 00:32:51 | 00:33:06
2022-02-23 | B | 16 | 00:33:06 | 00:33:22
2022-02-23 | C | 37 | 00:33:22 | 00:33:59
2022-02-23 | <D> | 15 | 00:33:59 | 00:34:14
2022-02-23 | B | 16 | 00:34:14 | 00:34:30
2022-02-23 | C | 37 | 00:34:30 | 00:35:07
2022-02-23 | <D> | 15 | 00:35:07 | 00:35:22
2022-02-23 | C | 35 | 00:35:22 | 00:35:57
2022-02-23 | <D> | 15 | 00:35:57 | 00:36:12
2022-02-23 | C | 35 | 00:36:12 | 00:36:47
2022-02-23 | <D> | 15 | 00:36:47 | 00:37:02
2022-02-23 | B | 15 | 00:37:02 | 00:37:17
2022-02-23 | C | 37 | 00:37:17 | 00:37:54
2022-02-23 | <D> | 15 | 00:37:54 | 00:38:09
2022-02-23 | C | 37 | 00:38:09 | 00:38:46
2022-02-23 | <D> | 15 | 00:38:46 | 00:39:01
2022-02-23 | C | 37 | 00:39:01 | 00:39:38
2022-02-23 | <D> | 15 | 00:39:38 | 00:39:53
2022-02-23 | B | 15 | 00:39:53 | 00:40:08
2022-02-23 | C | 37 | 00:40:08 | 00:40:45
2022-02-23 | <D> | 15 | 00:40:45 | 00:41:00
2022-02-23 | C | 37 | 00:41:00 | 00:41:37
2022-02-23 | <D> | 15 | 00:41:37 | 00:41:52
2022-02-23 | C | 37 | 00:41:52 | 00:42:29
2022-02-23 | <D> | 15 | 00:42:29 | 00:42:44
2022-02-23 | B | 16 | 00:42:44 | 00:43:00
2022-02-23 | C | 37 | 00:43:00 | 00:43:37
2022-02-23 | <D> | 15 | 00:43:37 | 00:43:52
2022-02-23 | C | 40 | 00:43:52 | 00:44:32
2022-02-23 | <D> | 15 | 00:44:32 | 00:44:47
2022-02-23 | C | 37 | 00:44:47 | 00:45:24
2022-02-23 | <D> | 15 | 00:45:24 | 00:45:39
2022-02-23 | C | 37 | 00:45:39 | 00:46:16
2022-02-23 | <D> | 15 | 00:46:16 | 00:46:31
2022-02-23 | C | 37 | 00:46:31 | 00:47:08
2022-02-23 | <D> | 15 | 00:47:08 | 00:47:23
2022-02-23 | C | 37 | 00:47:23 | 00:48:00
2022-02-23 | <D> | 15 | 00:48:00 | 00:48:15
2022-02-23 | C | 37 | 00:48:15 | 00:48:52
2022-02-23 | <D> | 15 | 00:48:52 | 00:49:07
2022-02-23 | C | 37 | 00:49:07 | 00:49:44
2022-02-23 | <D> | 15 | 00:49:44 | 00:49:59
2022-02-23 | C | 35 | 00:49:59 | 00:50:34
2022-02-23 | <D> | 15 | 00:50:34 | 00:50:49
2022-02-23 | C | 35 | 00:50:49 | 00:51:24
2022-02-23 | <D> | 15 | 00:51:24 | 00:51:39
2022-02-23 | B | 15 | 00:51:39 | 00:51:54
2022-02-23 | C | 37 | 00:51:54 | 00:52:31
2022-02-23 | <D> | 15 | 00:52:31 | 00:52:46
2022-02-23 | C | 37 | 00:52:46 | 00:53:23
2022-02-23 | <D> | 15 | 00:53:23 | 00:53:38
2022-02-23 | C | 37 | 00:53:38 | 00:54:15
2022-02-23 | <D> | 15 | 00:54:15 | 00:54:30
2022-02-23 | C | 37 | 00:54:30 | 00:55:07
2022-02-23 | <D> | 15 | 00:55:07 | 00:55:22
2022-02-23 | C | 40 | 00:55:22 | 00:56:02
2022-02-23 | <D> | 15 | 00:56:02 | 00:56:17
2022-02-23 | C | 40 | 00:56:17 | 00:56:57
2022-02-23 | <D> | 15 | 00:56:57 | 00:57:12
2022-02-23 | B | 15 | 00:57:12 | 00:57:27
2022-02-23 | C | 40 | 00:57:27 | 00:58:07
2022-02-23 | <D> | 15 | 00:58:07 | 00:58:22
2022-02-23 | B | 15 | 00:58:22 | 00:58:37
2022-02-23 | C | 40 | 00:58:37 | 00:59:17
2022-02-23 | <D> | 15 | 00:59:17 | 00:59:32
2022-02-23 | C | 38 | 00:59:32 | 01:00:10
2022-02-23 | <D> | 15 | 01:00:10 | 01:00:25
2022-02-23 | C | 37 | 01:00:25 | 01:01:02
2022-02-23 | <D> | 15 | 01:01:02 | 01:01:17
2022-02-23 | C | 37 | 01:01:17 | 01:01:54
2022-02-23 | <D> | 15 | 01:01:54 | 01:02:09
2022-02-23 | B | 15 | 01:02:09 | 01:02:24
2022-02-23 | C | 37 | 01:02:24 | 01:03:01
2022-02-23 | <D> | 15 | 01:03:01 | 01:03:16
2022-02-23 | C | 35 | 01:03:16 | 01:03:51
2022-02-23 | <D> | 15 | 01:03:51 | 01:04:06
2022-02-23 | C | 35 | 01:04:06 | 01:04:41
2022-02-23 | <D> | 15 | 01:04:41 | 01:04:56
2022-02-23 | C | 37 | 01:04:56 | 01:05:33
2022-02-23 | <D> | 15 | 01:05:33 | 01:05:48
2022-02-23 | C | 37 | 01:05:48 | 01:06:25
2022-02-23 | <D> | 15 | 01:06:25 | 01:06:40
2022-02-23 | C | 37 | 01:06:40 | 01:07:17
2022-02-23 | <D> | 15 | 01:07:17 | 01:07:32
2022-02-23 | C | 40 | 01:07:32 | 01:08:12
2022-02-23 | <D> | 15 | 01:08:12 | 01:08:27
2022-02-23 | C | 37 | 01:08:27 | 01:09:04
2022-02-23 | <D> | 15 | 01:09:04 | 01:09:19
2022-02-23 | C | 37 | 01:09:19 | 01:09:56
2022-02-23 | <D> | 15 | 01:09:56 | 01:10:11
2022-02-23 | C | 40 | 01:10:11 | 01:10:51
2022-02-23 | <D> | 15 | 01:10:51 | 01:11:06
2022-02-23 | B | 15 | 01:11:06 | 01:11:21
2022-02-23 | C | 37 | 01:11:21 | 01:11:58
2022-02-23 | <D> | 15 | 01:11:58 | 01:12:13
2022-02-23 | C | 37 | 01:12:13 | 01:12:50
2022-02-23 | <D> | 15 | 01:12:50 | 01:13:05
2022-02-23 | C | 35 | 01:13:05 | 01:13:40
2022-02-23 | <D> | 15 | 01:13:40 | 01:13:55
2022-02-23 | C | 37 | 01:13:55 | 01:14:32
2022-02-23 | <D> | 15 | 01:14:32 | 01:14:47
2022-02-23 | B | 16 | 01:14:47 | 01:15:03
2022-02-23 | C | 37 | 01:15:03 | 01:15:40
2022-02-23 | <D> | 15 | 01:15:40 | 01:15:55
2022-02-23 | B | 16 | 01:15:55 | 01:16:11
2022-02-23 | C | 37 | 01:16:11 | 01:16:48
2022-02-23 | <D> | 15 | 01:16:48 | 01:17:03
2022-02-23 | B | 17 | 01:17:03 | 01:17:20
2022-02-23 | C | 36 | 01:17:20 | 01:17:56
2022-02-23 | <D> | 15 | 01:17:56 | 01:18:11
2022-02-23 | C | 35 | 01:18:11 | 01:18:46
2022-02-23 | <D> | 15 | 01:18:46 | 01:19:01
2022-02-23 | C | 35 | 01:19:01 | 01:19:36
2022-02-23 | <D> | 15 | 01:19:36 | 01:19:51
2022-02-23 | C | 37 | 01:19:51 | 01:20:28
2022-02-23 | <D> | 15 | 01:20:28 | 01:20:43
2022-02-23 | C | 37 | 01:20:43 | 01:21:20
2022-02-23 | <D> | 15 | 01:21:20 | 01:21:35
2022-02-23 | C | 37 | 01:21:35 | 01:22:12
2022-02-23 | <D> | 15 | 01:22:12 | 01:22:27
2022-02-23 | C | 37 | 01:22:27 | 01:23:04
2022-02-23 | <D> | 16 | 01:23:04 | 01:23:20
2022-02-23 | B | 15 | 01:23:20 | 01:23:35
2022-02-23 | C | 37 | 01:23:35 | 01:24:12
2022-02-23 | <D> | 15 | 01:24:12 | 01:24:27
2022-02-23 | C | 35 | 01:24:27 | 01:25:02
2022-02-23 | <D> | 15 | 01:25:02 | 01:25:17
2022-02-23 | B | 16 | 01:25:17 | 01:25:33
2022-02-23 | C | 35 | 01:25:33 | 01:26:08
2022-02-23 | <D> | 15 | 01:26:08 | 01:26:23
2022-02-23 | C | 35 | 01:26:23 | 01:26:58
2022-02-23 | <D> | 15 | 01:26:58 | 01:27:13
2022-02-23 | C | 33 | 01:27:13 | 01:27:46
2022-02-23 | <D> | 15 | 01:27:46 | 01:28:01
2022-02-23 | C | 33 | 01:28:01 | 01:28:34
2022-02-23 | <D> | 15 | 01:28:34 | 01:28:49
2022-02-23 | C | 33 | 01:28:49 | 01:29:22
2022-02-23 | <D> | 15 | 01:29:22 | 01:29:37
2022-02-23 | C | 33 | 01:29:37 | 01:30:10
2022-02-23 | <D> | 15 | 01:30:10 | 01:30:25
2022-02-23 | C | 33 | 01:30:25 | 01:30:58
2022-02-23 | <D> | 15 | 01:30:58 | 01:31:13
2022-02-23 | C | 36 | 01:31:13 | 01:31:49
2022-02-23 | <D> | 15 | 01:31:49 | 01:32:04
2022-02-23 | C | 36 | 01:32:04 | 01:32:40
2022-02-23 | <D> | 15 | 01:32:40 | 01:32:55
2022-02-23 | C | 36 | 01:32:55 | 01:33:31
2022-02-23 | <D> | 15 | 01:33:31 | 01:33:46
2022-02-23 | C | 37 | 01:33:46 | 01:34:23
2022-02-23 | <D> | 15 | 01:34:23 | 01:34:38
2022-02-23 | C | 37 | 01:34:38 | 01:35:15
2022-02-23 | <D> | 15 | 01:35:15 | 01:35:30
2022-02-23 | C | 40 | 01:35:30 | 01:36:10
2022-02-23 | <D> | 15 | 01:36:10 | 01:36:25
2022-02-23 | C | 37 | 01:36:25 | 01:37:02
2022-02-23 | <D> | 15 | 01:37:02 | 01:37:17
2022-02-23 | C | 37 | 01:37:17 | 01:37:54
2022-02-23 | <D> | 15 | 01:37:54 | 01:38:09
2022-02-23 | C | 40 | 01:38:09 | 01:38:49
2022-02-23 | <D> | 15 | 01:38:49 | 01:39:04
2022-02-23 | B | 15 | 01:39:04 | 01:39:19
2022-02-23 | C | 40 | 01:39:19 | 01:39:59
2022-02-23 | <D> | 15 | 01:39:59 | 01:40:14
2022-02-23 | C | 40 | 01:40:14 | 01:40:54
2022-02-23 | <D> | 15 | 01:40:54 | 01:41:09
2022-02-23 | C | 37 | 01:41:09 | 01:41:46
2022-02-23 | <D> | 15 | 01:41:46 | 01:42:01
2022-02-23 | C | 37 | 01:42:01 | 01:42:38
2022-02-23 | <D> | 15 | 01:42:38 | 01:42:53
2022-02-23 | C | 37 | 01:42:53 | 01:43:30
2022-02-23 | <D> | 15 | 01:43:30 | 01:43:45
2022-02-23 | C | 37 | 01:43:45 | 01:44:22
2022-02-23 | <D> | 15 | 01:44:22 | 01:44:37
2022-02-23 | C | 37 | 01:44:37 | 01:45:14
2022-02-23 | <D> | 15 | 01:45:14 | 01:45:29
2022-02-23 | C | 37 | 01:45:29 | 01:46:06
2022-02-23 | <D> | 15 | 01:46:06 | 01:46:21
2022-02-23 | C | 37 | 01:46:21 | 01:46:58
2022-02-23 | <D> | 17 | 01:46:58 | 01:47:15
2022-02-23 | B | 15 | 01:47:15 | 01:47:30
2022-02-23 | C | 37 | 01:47:30 | 01:48:07
2022-02-23 | <D> | 15 | 01:48:07 | 01:48:22
2022-02-23 | C | 37 | 01:48:22 | 01:48:59
2022-02-23 | <D> | 15 | 01:48:59 | 01:49:14
2022-02-23 | C | 36 | 01:49:14 | 01:49:50
2022-02-23 | <D> | 15 | 01:49:50 | 01:50:05
2022-02-23 | C | 36 | 01:50:05 | 01:50:41
2022-02-23 | <D> | 15 | 01:50:41 | 01:50:56
2022-02-23 | C | 36 | 01:50:56 | 01:51:32
2022-02-23 | <D> | 15 | 01:51:32 | 01:51:47
2022-02-23 | C | 37 | 01:51:47 | 01:52:24
2022-02-23 | <D> | 15 | 01:52:24 | 01:52:39
2022-02-23 | C | 37 | 01:52:39 | 01:53:16
2022-02-23 | <D> | 15 | 01:53:16 | 01:53:31
2022-02-23 | C | 37 | 01:53:31 | 01:54:08
2022-02-23 | <D> | 15 | 01:54:08 | 01:54:23
2022-02-23 | C | 37 | 01:54:23 | 01:55:00
2022-02-23 | <D> | 15 | 01:55:00 | 01:55:15
2022-02-23 | C | 37 | 01:55:15 | 01:55:52
2022-02-23 | <D> | 15 | 01:55:52 | 01:56:07
2022-02-23 | B | 16 | 01:56:07 | 01:56:23
2022-02-23 | C | 37 | 01:56:23 | 01:57:00
2022-02-23 | <D> | 15 | 01:57:00 | 01:57:15
2022-02-23 | C | 37 | 01:57:15 | 01:57:52
2022-02-23 | <D> | 15 | 01:57:52 | 01:58:07
2022-02-23 | C | 35 | 01:58:07 | 01:58:42
2022-02-23 | <D> | 15 | 01:58:42 | 01:58:57
2022-02-23 | C | 35 | 01:58:57 | 01:59:32
2022-02-23 | <D> | 15 | 01:59:32 | 01:59:47
2022-02-23 | C | 37 | 01:59:47 | 02:00:24
2022-02-23 | <D> | 15 | 02:00:24 | 02:00:39
2022-02-23 | C | 37 | 02:00:39 | 02:01:16
2022-02-23 | <D> | 15 | 02:01:16 | 02:01:31
2022-02-23 | C | 37 | 02:01:31 | 02:02:08
2022-02-23 | <D> | 15 | 02:02:08 | 02:02:23
2022-02-23 | C | 37 | 02:02:23 | 02:03:00
2022-02-23 | <D> | 15 | 02:03:00 | 02:03:15
2022-02-23 | C | 37 | 02:03:15 | 02:03:52
2022-02-23 | <D> | 15 | 02:03:52 | 02:04:07
2022-02-23 | C | 37 | 02:04:07 | 02:04:44
2022-02-23 | <D> | 15 | 02:04:44 | 02:04:59
2022-02-23 | B | 15 | 02:04:59 | 02:05:14
2022-02-23 | C | 37 | 02:05:14 | 02:05:51
2022-02-23 | <D> | 15 | 02:05:51 | 02:06:06
2022-02-23 | C | 37 | 02:06:06 | 02:06:43
2022-02-23 | <D> | 15 | 02:06:43 | 02:06:58
2022-02-23 | C | 37 | 02:06:58 | 02:07:35
2022-02-23 | <D> | 15 | 02:07:35 | 02:07:50
2022-02-23 | C | 37 | 02:07:50 | 02:08:27
2022-02-23 | <D> | 15 | 02:08:27 | 02:08:42
2022-02-23 | C | 37 | 02:08:42 | 02:09:19
2022-02-23 | <D> | 15 | 02:09:19 | 02:09:34
2022-02-23 | C | 37 | 02:09:34 | 02:10:11
2022-02-23 | <D> | 15 | 02:10:11 | 02:10:26
2022-02-23 | C | 37 | 02:10:26 | 02:11:03
2022-02-23 | <D> | 15 | 02:11:03 | 02:11:18
2022-02-23 | C | 37 | 02:11:18 | 02:11:55
2022-02-23 | <D> | 15 | 02:11:55 | 02:12:10
2022-02-23 | C | 37 | 02:12:10 | 02:12:47
2022-02-23 | <D> | 15 | 02:12:47 | 02:13:02
2022-02-23 | C | 37 | 02:13:02 | 02:13:39
2022-02-23 | <D> | 15 | 02:13:39 | 02:13:54
2022-02-23 | C | 35 | 02:13:54 | 02:14:29
2022-02-23 | <D> | 15 | 02:14:29 | 02:14:44
2022-02-23 | C | 35 | 02:14:44 | 02:15:19
2022-02-23 | <D> | 15 | 02:15:19 | 02:15:34
2022-02-23 | C | 35 | 02:15:34 | 02:16:09
2022-02-23 | <D> | 15 | 02:16:09 | 02:16:24
2022-02-23 | C | 35 | 02:16:24 | 02:16:59
2022-02-23 | <D> | 15 | 02:16:59 | 02:17:14
2022-02-23 | B | 15 | 02:17:14 | 02:17:29
2022-02-23 | C | 35 | 02:17:29 | 02:18:04
2022-02-23 | <D> | 15 | 02:18:04 | 02:18:19
2022-02-23 | C | 37 | 02:18:19 | 02:18:56
2022-02-23 | <D> | 15 | 02:18:56 | 02:19:11
2022-02-23 | C | 37 | 02:19:11 | 02:19:48
2022-02-23 | <D> | 15 | 02:19:48 | 02:20:03
2022-02-23 | C | 37 | 02:20:03 | 02:20:40
2022-02-23 | <D> | 15 | 02:20:40 | 02:20:55
2022-02-23 | B | 16 | 02:20:55 | 02:21:11
2022-02-23 | C | 37 | 02:21:11 | 02:21:48
2022-02-23 | <D> | 15 | 02:21:48 | 02:22:03
2022-02-23 | C | 37 | 02:22:03 | 02:22:40
2022-02-23 | <D> | 15 | 02:22:40 | 02:22:55
2022-02-23 | C | 37 | 02:22:55 | 02:23:32
2022-02-23 | <D> | 15 | 02:23:32 | 02:23:47
2022-02-23 | C | 37 | 02:23:47 | 02:24:24
2022-02-23 | <D> | 15 | 02:24:24 | 02:24:39
2022-02-23 | C | 40 | 02:24:39 | 02:25:19
2022-02-23 | <D> | 15 | 02:25:19 | 02:25:34
2022-02-23 | C | 40 | 02:25:34 | 02:26:14
2022-02-23 | <D> | 15 | 02:26:14 | 02:26:29
2022-02-23 | C | 37 | 02:26:29 | 02:27:06
2022-02-23 | <D> | 15 | 02:27:06 | 02:27:21
2022-02-23 | C | 37 | 02:27:21 | 02:27:58
2022-02-23 | <D> | 15 | 02:27:58 | 02:28:13
2022-02-23 | C | 37 | 02:28:13 | 02:28:50
2022-02-23 | <D> | 15 | 02:28:50 | 02:29:05
2022-02-23 | C | 37 | 02:29:05 | 02:29:42
2022-02-23 | <D> | 15 | 02:29:42 | 02:29:57
2022-02-23 | C | 37 | 02:29:57 | 02:30:34
2022-02-23 | <D> | 15 | 02:30:34 | 02:30:49
2022-02-23 | C | 37 | 02:30:49 | 02:31:26
2022-02-23 | <D> | 15 | 02:31:26 | 02:31:41
2022-02-23 | C | 37 | 02:31:41 | 02:32:18
2022-02-23 | <D> | 15 | 02:32:18 | 02:32:33
2022-02-23 | C | 37 | 02:32:33 | 02:33:10
2022-02-23 | <D> | 15 | 02:33:10 | 02:33:25
2022-02-23 | C | 37 | 02:33:25 | 02:34:02
2022-02-23 | <D> | 15 | 02:34:02 | 02:34:17
2022-02-23 | C | 37 | 02:34:17 | 02:34:54
2022-02-23 | <D> | 15 | 02:34:54 | 02:35:09
2022-02-23 | C | 37 | 02:35:09 | 02:35:46
2022-02-23 | <D> | 15 | 02:35:46 | 02:36:01
2022-02-23 | B | 15 | 02:36:01 | 02:36:16
2022-02-23 | C | 37 | 02:36:16 | 02:36:53
2022-02-23 | <D> | 15 | 02:36:53 | 02:37:08
2022-02-23 | C | 37 | 02:37:08 | 02:37:45
2022-02-23 | <D> | 15 | 02:37:45 | 02:38:00
2022-02-23 | C | 35 | 02:38:00 | 02:38:35
2022-02-23 | <D> | 15 | 02:38:35 | 02:38:50
2022-02-23 | C | 35 | 02:38:50 | 02:39:25
2022-02-23 | <D> | 15 | 02:39:25 | 02:39:40
2022-02-23 | C | 33 | 02:39:40 | 02:40:13
2022-02-23 | <D> | 15 | 02:40:13 | 02:40:28
2022-02-23 | C | 33 | 02:40:28 | 02:41:01
2022-02-23 | <D> | 15 | 02:41:01 | 02:41:16
2022-02-23 | C | 33 | 02:41:16 | 02:41:49
2022-02-23 | <D> | 15 | 02:41:49 | 02:42:04
2022-02-23 | C | 33 | 02:42:04 | 02:42:37
2022-02-23 | <D> | 15 | 02:42:37 | 02:42:52
2022-02-23 | C | 33 | 02:42:52 | 02:43:25
2022-02-23 | <D> | 15 | 02:43:25 | 02:43:40
2022-02-23 | C | 33 | 02:43:40 | 02:44:13
2022-02-23 | <D> | 15 | 02:44:13 | 02:44:28
2022-02-23 | C | 31 | 02:44:28 | 02:44:59
2022-02-23 | <D> | 15 | 02:44:59 | 02:45:14
2022-02-23 | C | 31 | 02:45:14 | 02:45:45
2022-02-23 | <D> | 15 | 02:45:45 | 02:46:00
2022-02-23 | C | 33 | 02:46:00 | 02:46:33
2022-02-23 | <D> | 15 | 02:46:33 | 02:46:48
2022-02-23 | C | 33 | 02:46:48 | 02:47:21
2022-02-23 | <D> | 15 | 02:47:21 | 02:47:36
2022-02-23 | C | 33 | 02:47:36 | 02:48:09
2022-02-23 | <D> | 15 | 02:48:09 | 02:48:24
2022-02-23 | C | 33 | 02:48:24 | 02:48:57
2022-02-23 | <D> | 15 | 02:48:57 | 02:49:12
2022-02-23 | C | 33 | 02:49:12 | 02:49:45
2022-02-23 | <D> | 15 | 02:49:45 | 02:50:00
2022-02-23 | C | 33 | 02:50:00 | 02:50:33
2022-02-23 | <D> | 15 | 02:50:33 | 02:50:48
2022-02-23 | C | 33 | 02:50:48 | 02:51:21
2022-02-23 | <D> | 15 | 02:51:21 | 02:51:36
2022-02-23 | C | 36 | 02:51:36 | 02:52:12
2022-02-23 | <D> | 15 | 02:52:12 | 02:52:27
2022-02-23 | C | 36 | 02:52:27 | 02:53:03
2022-02-23 | <D> | 15 | 02:53:03 | 02:53:18
2022-02-23 | C | 36 | 02:53:18 | 02:53:54
2022-02-23 | <D> | 15 | 02:53:54 | 02:54:09
2022-02-23 | C | 36 | 02:54:09 | 02:54:45
2022-02-23 | <D> | 15 | 02:54:45 | 02:55:00
2022-02-23 | B | 16 | 02:55:00 | 02:55:16
2022-02-23 | C | 36 | 02:55:16 | 02:55:52
2022-02-23 | <D> | 15 | 02:55:52 | 02:56:07
2022-02-23 | C | 36 | 02:56:07 | 02:56:43
2022-02-23 | <D> | 15 | 02:56:43 | 02:56:58
2022-02-23 | C | 33 | 02:56:58 | 02:57:31
2022-02-23 | <D> | 15 | 02:57:31 | 02:57:46
2022-02-23 | C | 33 | 02:57:46 | 02:58:19
2022-02-23 | <D> | 15 | 02:58:19 | 02:58:34
2022-02-23 | C | 33 | 02:58:34 | 02:59:07
2022-02-23 | <D> | 15 | 02:59:07 | 02:59:22
2022-02-23 | C | 33 | 02:59:22 | 02:59:55
2022-02-23 | <D> | 15 | 02:59:55 | 03:00:10
2022-02-23 | C | 33 | 03:00:10 | 03:00:43
2022-02-23 | <D> | 15 | 03:00:43 | 03:00:58
2022-02-23 | C | 33 | 03:00:58 | 03:01:31
2022-02-23 | <D> | 15 | 03:01:31 | 03:01:46
2022-02-23 | C | 31 | 03:01:46 | 03:02:17
2022-02-23 | <D> | 15 | 03:02:17 | 03:02:32
2022-02-23 | C | 31 | 03:02:32 | 03:03:03
2022-02-23 | <D> | 15 | 03:03:03 | 03:03:18
2022-02-23 | C | 33 | 03:03:18 | 03:03:51
2022-02-23 | <D> | 15 | 03:03:51 | 03:04:06
2022-02-23 | C | 33 | 03:04:06 | 03:04:39
2022-02-23 | <D> | 15 | 03:04:39 | 03:04:54
2022-02-23 | C | 33 | 03:04:54 | 03:05:27
2022-02-23 | <D> | 15 | 03:05:27 | 03:05:42
2022-02-23 | C | 33 | 03:05:42 | 03:06:15
2022-02-23 | <D> | 15 | 03:06:15 | 03:06:30
2022-02-23 | C | 31 | 03:06:30 | 03:07:01
2022-02-23 | <D> | 15 | 03:07:01 | 03:07:16
2022-02-23 | C | 31 | 03:07:16 | 03:07:47
2022-02-23 | <D> | 15 | 03:07:47 | 03:08:02
2022-02-23 | C | 31 | 03:08:02 | 03:08:33
2022-02-23 | <D> | 15 | 03:08:33 | 03:08:48
2022-02-23 | C | 31 | 03:08:48 | 03:09:19
2022-02-23 | <D> | 15 | 03:09:19 | 03:09:34
2022-02-23 | C | 31 | 03:09:34 | 03:10:05
2022-02-23 | <D> | 15 | 03:10:05 | 03:10:20
2022-02-23 | B | 15 | 03:10:20 | 03:10:35
2022-02-23 | C | 31 | 03:10:35 | 03:11:06
2022-02-23 | <D> | 15 | 03:11:06 | 03:11:21
2022-02-23 | C | 31 | 03:11:21 | 03:11:52
2022-02-23 | <D> | 15 | 03:11:52 | 03:12:07
2022-02-23 | C | 31 | 03:12:07 | 03:12:38
2022-02-23 | <D> | 15 | 03:12:38 | 03:12:53
2022-02-23 | C | 31 | 03:12:53 | 03:13:24
2022-02-23 | <D> | 15 | 03:13:24 | 03:13:39
2022-02-23 | C | 31 | 03:13:39 | 03:14:10
2022-02-23 | <D> | 15 | 03:14:10 | 03:14:25
2022-02-23 | C | 31 | 03:14:25 | 03:14:56
2022-02-23 | <D> | 15 | 03:14:56 | 03:15:11
2022-02-23 | C | 31 | 03:15:11 | 03:15:42
2022-02-23 | <D> | 15 | 03:15:42 | 03:15:57
2022-02-23 | C | 31 | 03:15:57 | 03:16:28
2022-02-23 | <D> | 15 | 03:16:28 | 03:16:43
2022-02-23 | B | 15 | 03:16:43 | 03:16:58
2022-02-23 | C | 31 | 03:16:58 | 03:17:29
2022-02-23 | <D> | 15 | 03:17:29 | 03:17:44
2022-02-23 | C | 31 | 03:17:44 | 03:18:15
2022-02-23 | <D> | 15 | 03:18:15 | 03:18:30
2022-02-23 | C | 30 | 03:18:30 | 03:19:00
2022-02-23 | <D> | 15 | 03:19:00 | 03:19:15
2022-02-23 | C | 30 | 03:19:15 | 03:19:45
2022-02-23 | <D> | 15 | 03:19:45 | 03:20:00
2022-02-23 | C | 30 | 03:20:00 | 03:20:30
2022-02-23 | <D> | 15 | 03:20:30 | 03:20:45
2022-02-23 | C | 31 | 03:20:45 | 03:21:16
2022-02-23 | <D> | 15 | 03:21:16 | 03:21:31
2022-02-23 | C | 31 | 03:21:31 | 03:22:02
2022-02-23 | <D> | 15 | 03:22:02 | 03:22:17
2022-02-23 | C | 31 | 03:22:17 | 03:22:48
2022-02-23 | <D> | 15 | 03:22:48 | 03:23:03
2022-02-23 | C | 31 | 03:23:03 | 03:23:34
2022-02-23 | <D> | 15 | 03:23:34 | 03:23:49
2022-02-23 | C | 31 | 03:23:49 | 03:24:20
2022-02-23 | <D> | 15 | 03:24:20 | 03:24:35
2022-02-23 | C | 31 | 03:24:35 | 03:25:06
2022-02-23 | <D> | 15 | 03:25:06 | 03:25:21
2022-02-23 | C | 31 | 03:25:21 | 03:25:52
2022-02-23 | <D> | 15 | 03:25:52 | 03:26:07
2022-02-23 | C | 31 | 03:26:07 | 03:26:38
2022-02-23 | <D> | 15 | 03:26:38 | 03:26:53
2022-02-23 | C | 31 | 03:26:53 | 03:27:24
2022-02-23 | <D> | 15 | 03:27:24 | 03:27:39
2022-02-23 | C | 31 | 03:27:39 | 03:28:10
2022-02-23 | <D> | 15 | 03:28:10 | 03:28:25
2022-02-23 | C | 31 | 03:28:25 | 03:28:56
2022-02-23 | <D> | 15 | 03:28:56 | 03:29:11
2022-02-23 | C | 31 | 03:29:11 | 03:29:42
2022-02-23 | <D> | 15 | 03:29:42 | 03:29:57
2022-02-23 | C | 31 | 03:29:57 | 03:30:28
2022-02-23 | <D> | 15 | 03:30:28 | 03:30:43
2022-02-23 | C | 31 | 03:30:43 | 03:31:14
2022-02-23 | <D> | 15 | 03:31:14 | 03:31:29
2022-02-23 | C | 31 | 03:31:29 | 03:32:00
2022-02-23 | <D> | 15 | 03:32:00 | 03:32:15
2022-02-23 | C | 31 | 03:32:15 | 03:32:46
2022-02-23 | <D> | 17 | 03:32:46 | 03:33:03
2022-02-23 | C | 31 | 03:33:03 | 03:33:34
2022-02-23 | <D> | 15 | 03:33:34 | 03:33:49
2022-02-23 | C | 31 | 03:33:49 | 03:34:20
2022-02-23 | <D> | 15 | 03:34:20 | 03:34:35
2022-02-23 | C | 31 | 03:34:35 | 03:35:06
2022-02-23 | <D> | 15 | 03:35:06 | 03:35:21
2022-02-23 | C | 29 | 03:35:21 | 03:35:50
2022-02-23 | <D> | 15 | 03:35:50 | 03:36:05
2022-02-23 | C | 29 | 03:36:05 | 03:36:34
2022-02-23 | <D> | 15 | 03:36:34 | 03:36:49
2022-02-23 | C | 29 | 03:36:49 | 03:37:18
2022-02-23 | <D> | 15 | 03:37:18 | 03:37:33
2022-02-23 | C | 29 | 03:37:33 | 03:38:02
2022-02-23 | <D> | 15 | 03:38:02 | 03:38:17
2022-02-23 | C | 29 | 03:38:17 | 03:38:46
2022-02-23 | <D> | 15 | 03:38:46 | 03:39:01
2022-02-23 | C | 29 | 03:39:01 | 03:39:30
2022-02-23 | <D> | 15 | 03:39:30 | 03:39:45
2022-02-23 | B | 15 | 03:39:45 | 03:40:00
2022-02-23 | C | 29 | 03:40:00 | 03:40:29
2022-02-23 | <D> | 15 | 03:40:29 | 03:40:44
2022-02-23 | C | 29 | 03:40:44 | 03:41:13
2022-02-23 | <D> | 15 | 03:41:13 | 03:41:28
2022-02-23 | B | 16 | 03:41:28 | 03:41:44
2022-02-23 | C | 29 | 03:41:44 | 03:42:13
2022-02-23 | <D> | 15 | 03:42:13 | 03:42:28
2022-02-23 | C | 29 | 03:42:28 | 03:42:57
2022-02-23 | <D> | 15 | 03:42:57 | 03:43:12
2022-02-23 | C | 30 | 03:43:12 | 03:43:42
2022-02-23 | <D> | 15 | 03:43:42 | 03:43:57
2022-02-23 | C | 30 | 03:43:57 | 03:44:27
2022-02-23 | <D> | 15 | 03:44:27 | 03:44:42
2022-02-23 | B | 15 | 03:44:42 | 03:44:57
2022-02-23 | C | 31 | 03:44:57 | 03:45:28
2022-02-23 | <D> | 15 | 03:45:28 | 03:45:43
2022-02-23 | C | 31 | 03:45:43 | 03:46:14
2022-02-23 | <D> | 15 | 03:46:14 | 03:46:29
2022-02-23 | C | 29 | 03:46:29 | 03:46:58
2022-02-23 | <D> | 15 | 03:46:58 | 03:47:13
2022-02-23 | C | 31 | 03:47:13 | 03:47:44
2022-02-23 | <D> | 15 | 03:47:44 | 03:47:59
2022-02-23 | C | 31 | 03:47:59 | 03:48:30
2022-02-23 | <D> | 15 | 03:48:30 | 03:48:45
2022-02-23 | C | 31 | 03:48:45 | 03:49:16
2022-02-23 | <D> | 15 | 03:49:16 | 03:49:31
2022-02-23 | C | 31 | 03:49:31 | 03:50:02
2022-02-23 | <D> | 15 | 03:50:02 | 03:50:17
2022-02-23 | C | 31 | 03:50:17 | 03:50:48
2022-02-23 | <D> | 15 | 03:50:48 | 03:51:03
2022-02-23 | C | 31 | 03:51:03 | 03:51:34
2022-02-23 | <D> | 15 | 03:51:34 | 03:51:49
2022-02-23 | C | 31 | 03:51:49 | 03:52:20
2022-02-23 | <D> | 15 | 03:52:20 | 03:52:35
2022-02-23 | C | 31 | 03:52:35 | 03:53:06
2022-02-23 | <D> | 15 | 03:53:06 | 03:53:21
2022-02-23 | A | 16 | 03:53:21 | 03:53:37
2022-02-23 | C | 31 | 03:53:37 | 03:54:08
2022-02-23 | <D> | 15 | 03:54:08 | 03:54:23
2022-02-23 | C | 31 | 03:54:23 | 03:54:54
2022-02-23 | <D> | 15 | 03:54:54 | 03:55:09
2022-02-23 | C | 31 | 03:55:09 | 03:55:40
2022-02-23 | <D> | 15 | 03:55:40 | 03:55:55
2022-02-23 | C | 31 | 03:55:55 | 03:56:26
2022-02-23 | <D> | 15 | 03:56:26 | 03:56:41
2022-02-23 | C | 31 | 03:56:41 | 03:57:12
2022-02-23 | <D> | 15 | 03:57:12 | 03:57:27
2022-02-23 | C | 31 | 03:57:27 | 03:57:58
2022-02-23 | <D> | 15 | 03:57:58 | 03:58:13
2022-02-23 | C | 31 | 03:58:13 | 03:58:44
2022-02-23 | <D> | 15 | 03:58:44 | 03:58:59
2022-02-23 | C | 31 | 03:58:59 | 03:59:30
2022-02-23 | <D> | 15 | 03:59:30 | 03:59:45
2022-02-23 | B | 15 | 03:59:45 | 04:00:00
2022-02-23 | C | 33 | 04:00:00 | 04:00:33
2022-02-23 | <D> | 15 | 04:00:33 | 04:00:48
2022-02-23 | C | 33 | 04:00:48 | 04:01:21
2022-02-23 | <D> | 15 | 04:01:21 | 04:01:36
2022-02-23 | C | 33 | 04:01:36 | 04:02:09
2022-02-23 | <D> | 15 | 04:02:09 | 04:02:24
2022-02-23 | C | 33 | 04:02:24 | 04:02:57
2022-02-23 | <D> | 15 | 04:02:57 | 04:03:12
2022-02-23 | C | 31 | 04:03:12 | 04:03:43
2022-02-23 | <D> | 15 | 04:03:43 | 04:03:58
2022-02-23 | B | 15 | 04:03:58 | 04:04:13
2022-02-23 | C | 31 | 04:04:13 | 04:04:44
2022-02-23 | <D> | 15 | 04:04:44 | 04:04:59
2022-02-23 | C | 31 | 04:04:59 | 04:05:30
2022-02-23 | <D> | 15 | 04:05:30 | 04:05:45
2022-02-23 | B | 15 | 04:05:45 | 04:06:00
2022-02-23 | C | 31 | 04:06:00 | 04:06:31
2022-02-23 | <D> | 15 | 04:06:31 | 04:06:46
2022-02-23 | C | 31 | 04:06:46 | 04:07:17
2022-02-23 | <D> | 15 | 04:07:17 | 04:07:32
2022-02-23 | C | 29 | 04:07:32 | 04:08:01
2022-02-23 | <D> | 15 | 04:08:01 | 04:08:16
2022-02-23 | C | 29 | 04:08:16 | 04:08:45
2022-02-23 | <D> | 15 | 04:08:45 | 04:09:00
2022-02-23 | B | 15 | 04:09:00 | 04:09:15
2022-02-23 | C | 29 | 04:09:15 | 04:09:44
2022-02-23 | <D> | 15 | 04:09:44 | 04:09:59
2022-02-23 | C | 26 | 04:09:59 | 04:10:25
2022-02-23 | <D> | 15 | 04:10:25 | 04:10:40
2022-02-23 | C | 26 | 04:10:40 | 04:11:06
2022-02-23 | <D> | 15 | 04:11:06 | 04:11:21
2022-02-23 | C | 26 | 04:11:21 | 04:11:47
2022-02-23 | <D> | 15 | 04:11:47 | 04:12:02
2022-02-23 | C | 26 | 04:12:02 | 04:12:28
2022-02-23 | <D> | 15 | 04:12:28 | 04:12:43
2022-02-23 | C | 26 | 04:12:43 | 04:13:09
2022-02-23 | <D> | 15 | 04:13:09 | 04:13:24
2022-02-23 | C | 13 | 04:13:24 | 04:13:37
2022-02-23 | <D> | 191 | 04:13:37 | 04:16:48
2022-02-23 | C | 13 | 04:16:48 | 04:17:01
2022-02-23 | <D> | 167 | 04:17:01 | 04:19:48
2022-02-23 | B | 16 | 04:19:48 | 04:20:04
2022-02-23 | <D> | 128 | 04:20:04 | 04:22:12
2022-02-23 | C | 14 | 04:22:12 | 04:22:26
2022-02-23 | <D> | 15 | 04:22:26 | 04:22:41
2022-02-23 | B | 15 | 04:22:41 | 04:22:56
2022-02-23 | <D> | 61 | 04:22:56 | 04:23:57
2022-02-23 | C | 13 | 04:23:57 | 04:24:10
2022-02-23 | <D> | 60 | 04:24:10 | 04:25:10
2022-02-23 | C | 13 | 04:25:10 | 04:25:23
2022-02-23 | <D> | 79 | 04:25:23 | 04:26:42
2022-02-23 | C | 13 | 04:26:42 | 04:26:55
2022-02-23 | <D> | 332 | 04:26:55 | 04:32:27
2022-02-23 | C | 13 | 04:32:27 | 04:32:40
2022-02-23 | <D> | 35 | 04:32:40 | 04:33:15
2022-02-23 | C | 13 | 04:33:15 | 04:33:28
2022-02-23 | <D> | 138 | 04:33:28 | 04:35:46
2022-02-23 | C | 13 | 04:35:46 | 04:35:59
2022-02-23 | <D> | 39 | 04:35:59 | 04:36:38
2022-02-23 | C | 13 | 04:36:38 | 04:36:51
2022-02-23 | <D> | 40 | 04:36:51 | 04:37:31
2022-02-23 | C | 13 | 04:37:31 | 04:37:44
2022-02-23 | <D> | 30 | 04:37:44 | 04:38:14
2022-02-23 | C | 13 | 04:38:14 | 04:38:27
2022-02-23 | <D> | 62 | 04:38:27 | 04:39:29
2022-02-23 | B | 16 | 04:39:29 | 04:39:45
2022-02-23 | <D> | 14 | 04:39:45 | 04:39:59
2022-02-23 | B | 16 | 04:39:59 | 04:40:15
2022-02-23 | <D> | 38 | 04:40:15 | 04:40:53
2022-02-23 | B | 16 | 04:40:53 | 04:41:09
2022-02-23 | <D> | 14 | 04:41:09 | 04:41:23
2022-02-23 | C | 13 | 04:41:23 | 04:41:36
2022-02-23 | <D> | 21 | 04:41:36 | 04:41:57
2022-02-23 | B | 16 | 04:41:57 | 04:42:13
2022-02-23 | <D> | 260 | 04:42:13 | 04:46:33
2022-02-23 | C | 14 | 04:46:33 | 04:46:47
2022-02-23 | <D> | 15 | 04:46:47 | 04:47:02
2022-02-23 | B | 16 | 04:47:02 | 04:47:18
2022-02-23 | <D> | 40 | 04:47:18 | 04:47:58
2022-02-23 | C | 13 | 04:47:58 | 04:48:11
2022-02-23 | <D> | 70 | 04:48:11 | 04:49:21
2022-02-23 | C | 15 | 04:49:21 | 04:49:36
2022-02-23 | <D> | 194 | 04:49:36 | 04:52:50
2022-02-23 | C | 13 | 04:52:50 | 04:53:03
2022-02-23 | <D> | 64 | 04:53:03 | 04:54:07
2022-02-23 | B | 16 | 04:54:07 | 04:54:23
2022-02-23 | <D> | 231 | 04:54:23 | 04:58:14
2022-02-23 | B | 16 | 04:58:14 | 04:58:30
2022-02-23 | <D> | 153 | 04:58:30 | 05:01:03
2022-02-23 | B | 16 | 05:01:03 | 05:01:19
2022-02-23 | <D> | 190 | 05:01:19 | 05:04:29
2022-02-23 | C | 13 | 05:04:29 | 05:04:42
2022-02-23 | <D> | 116 | 05:04:42 | 05:06:38
2022-02-23 | C | 15 | 05:06:38 | 05:06:53
2022-02-23 | <D> | 15 | 05:06:53 | 05:07:08
2022-02-23 | B | 15 | 05:07:08 | 05:07:23
2022-02-23 | <D> | 47 | 05:07:23 | 05:08:10
2022-02-23 | B | 16 | 05:08:10 | 05:08:26
2022-02-23 | <D> | 236 | 05:08:26 | 05:12:22
2022-02-23 | C | 13 | 05:12:22 | 05:12:35
2022-02-23 | <D> | 16 | 05:12:35 | 05:12:51
2022-02-23 | B | 16 | 05:12:51 | 05:13:07
2022-02-23 | <D> | 49 | 05:13:07 | 05:13:56
2022-02-23 | C | 16 | 05:13:56 | 05:14:12
2022-02-23 | <D> | 35 | 05:14:12 | 05:14:47
2022-02-23 | C | 13 | 05:14:47 | 05:15:00
2022-02-23 | <D> | 91 | 05:15:00 | 05:16:31
2022-02-23 | C | 13 | 05:16:31 | 05:16:44
2022-02-23 | <D> | 31 | 05:16:44 | 05:17:15
2022-02-23 | B | 16 | 05:17:15 | 05:17:31
2022-02-23 | <D> | 75 | 05:17:31 | 05:18:46
2022-02-23 | C | 16 | 05:18:46 | 05:19:02
2022-02-23 | <D> | 156 | 05:19:02 | 05:21:38
2022-02-23 | C | 13 | 05:21:38 | 05:21:51
2022-02-23 | <D> | 15 | 05:21:51 | 05:22:06
2022-02-23 | B | 15 | 05:22:06 | 05:22:21
2022-02-23 | C | 13 | 05:22:21 | 05:22:34
2022-02-23 | <D> | 69 | 05:22:34 | 05:23:43
2022-02-23 | B | 16 | 05:23:43 | 05:23:59
2022-02-23 | C | 13 | 05:23:59 | 05:24:12
2022-02-23 | <D> | 18 | 05:24:12 | 05:24:30
2022-02-23 | B | 15 | 05:24:30 | 05:24:45
2022-02-23 | <D> | 264 | 05:24:45 | 05:29:09
2022-02-23 | C | 15 | 05:29:09 | 05:29:24
2022-02-23 | <D> | 16 | 05:29:24 | 05:29:40
2022-02-23 | C | 13 | 05:29:40 | 05:29:53
2022-02-23 | <D> | 35 | 05:29:53 | 05:30:28
2022-02-23 | C | 13 | 05:30:28 | 05:30:41
2022-02-23 | <D> | 80 | 05:30:41 | 05:32:01
2022-02-23 | C | 15 | 05:32:01 | 05:32:16
2022-02-23 | <D> | 15 | 05:32:16 | 05:32:31
2022-02-23 | B | 15 | 05:32:31 | 05:32:46
2022-02-23 | <D> | 40 | 05:32:46 | 05:33:26
2022-02-23 | C | 13 | 05:33:26 | 05:33:39
2022-02-23 | <D> | 16 | 05:33:39 | 05:33:55
2022-02-23 | C | 13 | 05:33:55 | 05:34:08
2022-02-23 | <D> | 15 | 05:34:08 | 05:34:23
2022-02-23 | B | 16 | 05:34:23 | 05:34:39
2022-02-23 | <D> | 55 | 05:34:39 | 05:35:34
2022-02-23 | C | 13 | 05:35:34 | 05:35:47
2022-02-23 | <D> | 17 | 05:35:47 | 05:36:04
2022-02-23 | C | 13 | 05:36:04 | 05:36:17
2022-02-23 | <D> | 15 | 05:36:17 | 05:36:32
2022-02-23 | B | 16 | 05:36:32 | 05:36:48
2022-02-23 | <D> | 14 | 05:36:48 | 05:37:02
2022-02-23 | A | 33 | 05:37:02 | 05:37:35
2022-02-23 | <D> | 29 | 05:37:35 | 05:38:04
2022-02-23 | C | 16 | 05:38:04 | 05:38:20
2022-02-23 | <D> | 48 | 05:38:20 | 05:39:08
2022-02-23 | B | 16 | 05:39:08 | 05:39:24
2022-02-23 | C | 14 | 05:39:24 | 05:39:38
2022-02-23 | <D> | 25 | 05:39:38 | 05:40:03
2022-02-23 | B | 16 | 05:40:03 | 05:40:19
2022-02-23 | <D> | 15 | 05:40:19 | 05:40:34
2022-02-23 | C | 13 | 05:40:34 | 05:40:47
2022-02-23 | <D> | 34 | 05:40:47 | 05:41:21
2022-02-23 | B | 16 | 05:41:21 | 05:41:37
2022-02-23 | <D> | 18 | 05:41:37 | 05:41:55
2022-02-23 | C | 16 | 05:41:55 | 05:42:11
2022-02-23 | <D> | 48 | 05:42:11 | 05:42:59
2022-02-23 | C | 13 | 05:42:59 | 05:43:12
2022-02-23 | <D> | 15 | 05:43:12 | 05:43:27
2022-02-23 | B | 15 | 05:43:27 | 05:43:42
2022-02-23 | <D> | 15 | 05:43:42 | 05:43:57
2022-02-23 | C | 14 | 05:43:57 | 05:44:11
2022-02-23 | <D> | 31 | 05:44:11 | 05:44:42
2022-02-23 | C | 13 | 05:44:42 | 05:44:55
2022-02-23 | <D> | 24 | 05:44:55 | 05:45:19
2022-02-23 | C | 15 | 05:45:19 | 05:45:34
2022-02-23 | <D> | 18 | 05:45:34 | 05:45:52
2022-02-23 | C | 14 | 05:45:52 | 05:46:06
2022-02-23 | <D> | 15 | 05:46:06 | 05:46:21
2022-02-23 | B | 15 | 05:46:21 | 05:46:36
2022-02-23 | <D> | 16 | 05:46:36 | 05:46:52
2022-02-23 | C | 13 | 05:46:52 | 05:47:05
2022-02-23 | <D> | 15 | 05:47:05 | 05:47:20
2022-02-23 | B | 16 | 05:47:20 | 05:47:36
2022-02-23 | <D> | 34 | 05:47:36 | 05:48:10
2022-02-23 | C | 18 | 05:48:10 | 05:48:28
2022-02-23 | <D> | 17 | 05:48:28 | 05:48:45
2022-02-23 | B | 15 | 05:48:45 | 05:49:00
2022-02-23 | <D> | 15 | 05:49:00 | 05:49:15
2022-02-23 | C | 14 | 05:49:15 | 05:49:29
2022-02-23 | <D> | 41 | 05:49:29 | 05:50:10
2022-02-23 | C | 13 | 05:50:10 | 05:50:23
2022-02-23 | <D> | 20 | 05:50:23 | 05:50:43
2022-02-23 | B | 16 | 05:50:43 | 05:50:59
2022-02-23 | <D> | 24 | 05:50:59 | 05:51:23
2022-02-23 | B | 20 | 05:51:23 | 05:51:43
2022-02-23 | <D> | 21 | 05:51:43 | 05:52:04
2022-02-23 | C | 16 | 05:52:04 | 05:52:20
2022-02-23 | <D> | 70 | 05:52:20 | 05:53:30
2022-02-23 | C | 15 | 05:53:30 | 05:53:45
2022-02-23 | <D> | 21 | 05:53:45 | 05:54:06
2022-02-23 | B | 16 | 05:54:06 | 05:54:22
2022-02-23 | <D> | 15 | 05:54:22 | 05:54:37
2022-02-23 | C | 15 | 05:54:37 | 05:54:52
2022-02-23 | <D> | 15 | 05:54:52 | 05:55:07
2022-02-23 | C | 14 | 05:55:07 | 05:55:21
2022-02-23 | <D> | 65 | 05:55:21 | 05:56:26
2022-02-23 | B | 17 | 05:56:26 | 05:56:43
2022-02-23 | C | 15 | 05:56:43 | 05:56:58
2022-02-23 | <D> | 20 | 05:56:58 | 05:57:18
2022-02-23 | C | 13 | 05:57:18 | 05:57:31
2022-02-23 | <D> | 25 | 05:57:31 | 05:57:56
2022-02-23 | B | 16 | 05:57:56 | 05:58:12
2022-02-23 | <D> | 44 | 05:58:12 | 05:58:56
2022-02-23 | C | 21 | 05:58:56 | 05:59:17
2022-02-23 | <D> | 31 | 05:59:17 | 05:59:48
2022-02-23 | C | 13 | 05:59:48 | 06:00:01
2022-02-23 | <D> | 15 | 06:00:01 | 06:00:16
2022-02-23 | B | 16 | 06:00:16 | 06:00:32
2022-02-23 | <D> | 15 | 06:00:32 | 06:00:47
2022-02-23 | C | 13 | 06:00:47 | 06:01:00
2022-02-23 | <D> | 59 | 06:01:00 | 06:01:59
2022-02-23 | B | 16 | 06:01:59 | 06:02:15
2022-02-23 | <D> | 26 | 06:02:15 | 06:02:41
2022-02-23 | B | 16 | 06:02:41 | 06:02:57
2022-02-23 | <D> | 18 | 06:02:57 | 06:03:15
2022-02-23 | C | 20 | 06:03:15 | 06:03:35
2022-02-23 | <D> | 15 | 06:03:35 | 06:03:50
2022-02-23 | B | 16 | 06:03:50 | 06:04:06
2022-02-23 | <D> | 19 | 06:04:06 | 06:04:25
2022-02-23 | C | 16 | 06:04:25 | 06:04:41
2022-02-23 | <D> | 15 | 06:04:41 | 06:04:56
2022-02-23 | B | 18 | 06:04:56 | 06:05:14
2022-02-23 | C | 13 | 06:05:14 | 06:05:27
2022-02-23 | <D> | 14 | 06:05:27 | 06:05:41
2022-02-23 | C | 13 | 06:05:41 | 06:05:54
2022-02-23 | <D> | 29 | 06:05:54 | 06:06:23
2022-02-23 | C | 16 | 06:06:23 | 06:06:39
2022-02-23 | <D> | 15 | 06:06:39 | 06:06:54
2022-02-23 | B | 15 | 06:06:54 | 06:07:09
2022-02-23 | <D> | 15 | 06:07:09 | 06:07:24
2022-02-23 | C | 20 | 06:07:24 | 06:07:44
2022-02-23 | <D> | 16 | 06:07:44 | 06:08:00
2022-02-23 | B | 15 | 06:08:00 | 06:08:15
2022-02-23 | C | 14 | 06:08:15 | 06:08:29
2022-02-23 | <D> | 52 | 06:08:29 | 06:09:21
2022-02-23 | C | 13 | 06:09:21 | 06:09:34
2022-02-23 | <D> | 16 | 06:09:34 | 06:09:50
2022-02-23 | B | 18 | 06:09:50 | 06:10:08
2022-02-23 | <D> | 22 | 06:10:08 | 06:10:30
2022-02-23 | C | 13 | 06:10:30 | 06:10:43
2022-02-23 | <D> | 21 | 06:10:43 | 06:11:04
2022-02-23 | B | 16 | 06:11:04 | 06:11:20
2022-02-23 | <D> | 14 | 06:11:20 | 06:11:34
2022-02-23 | B | 18 | 06:11:34 | 06:11:52
2022-02-23 | C | 15 | 06:11:52 | 06:12:07
2022-02-23 | <D> | 15 | 06:12:07 | 06:12:22
2022-02-23 | C | 13 | 06:12:22 | 06:12:35
2022-02-23 | <D> | 183 | 06:12:35 | 06:15:38
2022-02-23 | B | 16 | 06:15:38 | 06:15:54
2022-02-23 | C | 18 | 06:15:54 | 06:16:12
2022-02-23 | <D> | 21 | 06:16:12 | 06:16:33
2022-02-23 | C | 14 | 06:16:33 | 06:16:47
2022-02-23 | <D> | 15 | 06:16:47 | 06:17:02
2022-02-23 | C | 15 | 06:17:02 | 06:17:17
2022-02-23 | <D> | 14 | 06:17:17 | 06:17:31
2022-02-23 | B | 16 | 06:17:31 | 06:17:47
2022-02-23 | <D> | 15 | 06:17:47 | 06:18:02
2022-02-23 | C | 13 | 06:18:02 | 06:18:15
2022-02-23 | <D> | 23 | 06:18:15 | 06:18:38
2022-02-23 | B | 16 | 06:18:38 | 06:18:54
2022-02-23 | <D> | 14 | 06:18:54 | 06:19:08
2022-02-23 | C | 16 | 06:19:08 | 06:19:24
2022-02-23 | <D> | 37 | 06:19:24 | 06:20:01
2022-02-23 | C | 13 | 06:20:01 | 06:20:14
2022-02-23 | <D> | 15 | 06:20:14 | 06:20:29
2022-02-23 | B | 15 | 06:20:29 | 06:20:44
2022-02-23 | <D> | 19 | 06:20:44 | 06:21:03
2022-02-23 | C | 16 | 06:21:03 | 06:21:19
2022-02-23 | <D> | 15 | 06:21:19 | 06:21:34
2022-02-23 | B | 16 | 06:21:34 | 06:21:50
2022-02-23 | C | 15 | 06:21:50 | 06:22:05
2022-02-23 | <D> | 24 | 06:22:05 | 06:22:29
2022-02-23 | C | 16 | 06:22:29 | 06:22:45
2022-02-23 | <D> | 14 | 06:22:45 | 06:22:59
2022-02-23 | B | 17 | 06:22:59 | 06:23:16
2022-02-23 | <D> | 15 | 06:23:16 | 06:23:31
2022-02-23 | C | 15 | 06:23:31 | 06:23:46
2022-02-23 | <D> | 19 | 06:23:46 | 06:24:05
2022-02-23 | B | 16 | 06:24:05 | 06:24:21
2022-02-23 | <D> | 15 | 06:24:21 | 06:24:36
2022-02-23 | C | 20 | 06:24:36 | 06:24:56
2022-02-23 | <D> | 30 | 06:24:56 | 06:25:26
2022-02-23 | C | 13 | 06:25:26 | 06:25:39
2022-02-23 | <D> | 49 | 06:25:39 | 06:26:28
2022-02-23 | C | 19 | 06:26:28 | 06:26:47
2022-02-23 | <D> | 50 | 06:26:47 | 06:27:37
2022-02-23 | C | 20 | 06:27:37 | 06:27:57
2022-02-23 | <D> | 14 | 06:27:57 | 06:28:11
2022-02-23 | B | 16 | 06:28:11 | 06:28:27
2022-02-23 | <D> | 15 | 06:28:27 | 06:28:42
2022-02-23 | B | 16 | 06:28:42 | 06:28:58
2022-02-23 | C | 15 | 06:28:58 | 06:29:13
2022-02-23 | <D> | 15 | 06:29:13 | 06:29:28
2022-02-23 | B | 16 | 06:29:28 | 06:29:44
2022-02-23 | <D> | 15 | 06:29:44 | 06:29:59
2022-02-23 | C | 17 | 06:29:59 | 06:30:16
2022-02-23 | <D> | 15 | 06:30:16 | 06:30:31
2022-02-23 | B | 16 | 06:30:31 | 06:30:47
2022-02-23 | <D> | 15 | 06:30:47 | 06:31:02
2022-02-23 | C | 18 | 06:31:02 | 06:31:20
2022-02-23 | <D> | 25 | 06:31:20 | 06:31:45
2022-02-23 | B | 16 | 06:31:45 | 06:32:01
2022-02-23 | C | 21 | 06:32:01 | 06:32:22
2022-02-23 | <D> | 22 | 06:32:22 | 06:32:44
2022-02-23 | B | 17 | 06:32:44 | 06:33:01
2022-02-23 | <D> | 15 | 06:33:01 | 06:33:16
2022-02-23 | C | 18 | 06:33:16 | 06:33:34
2022-02-23 | <D> | 20 | 06:33:34 | 06:33:54
2022-02-23 | B | 16 | 06:33:54 | 06:34:10
2022-02-23 | C | 18 | 06:34:10 | 06:34:28
2022-02-23 | <D> | 15 | 06:34:28 | 06:34:43
2022-02-23 | B | 15 | 06:34:43 | 06:34:58
2022-02-23 | C | 13 | 06:34:58 | 06:35:11
2022-02-23 | <D> | 15 | 06:35:11 | 06:35:26
2022-02-23 | B | 15 | 06:35:26 | 06:35:41
2022-02-23 | C | 13 | 06:35:41 | 06:35:54
2022-02-23 | <D> | 19 | 06:35:54 | 06:36:13
2022-02-23 | B | 16 | 06:36:13 | 06:36:29
2022-02-23 | C | 13 | 06:36:29 | 06:36:42
2022-02-23 | <D> | 25 | 06:36:42 | 06:37:07
2022-02-23 | B | 18 | 06:37:07 | 06:37:25
2022-02-23 | C | 14 | 06:37:25 | 06:37:39
2022-02-23 | <D> | 15 | 06:37:39 | 06:37:54
2022-02-23 | B | 15 | 06:37:54 | 06:38:09
2022-02-23 | <D> | 15 | 06:38:09 | 06:38:24
2022-02-23 | C | 19 | 06:38:24 | 06:38:43
2022-02-23 | <D> | 33 | 06:38:43 | 06:39:16
2022-02-23 | C | 15 | 06:39:16 | 06:39:31
2022-02-23 | <D> | 15 | 06:39:31 | 06:39:46
2022-02-23 | C | 16 | 06:39:46 | 06:40:02
2022-02-23 | <D> | 18 | 06:40:02 | 06:40:20
2022-02-23 | B | 16 | 06:40:20 | 06:40:36
2022-02-23 | C | 14 | 06:40:36 | 06:40:50
2022-02-23 | <D> | 15 | 06:40:50 | 06:41:05
2022-02-23 | B | 16 | 06:41:05 | 06:41:21
2022-02-23 | C | 20 | 06:41:21 | 06:41:41
2022-02-23 | <D> | 33 | 06:41:41 | 06:42:14
2022-02-23 | B | 15 | 06:42:14 | 06:42:29
2022-02-23 | <D> | 15 | 06:42:29 | 06:42:44
2022-02-23 | C | 20 | 06:42:44 | 06:43:04
2022-02-23 | <D> | 25 | 06:43:04 | 06:43:29
2022-02-23 | B | 16 | 06:43:29 | 06:43:45
2022-02-23 | C | 17 | 06:43:45 | 06:44:02
2022-02-23 | <D> | 15 | 06:44:02 | 06:44:17
2022-02-23 | B | 16 | 06:44:17 | 06:44:33
2022-02-23 | <D> | 15 | 06:44:33 | 06:44:48
2022-02-23 | C | 24 | 06:44:48 | 06:45:12
2022-02-23 | <D> | 19 | 06:45:12 | 06:45:31
2022-02-23 | B | 16 | 06:45:31 | 06:45:47
2022-02-23 | C | 17 | 06:45:47 | 06:46:04
2022-02-23 | <D> | 15 | 06:46:04 | 06:46:19
2022-02-23 | C | 16 | 06:46:19 | 06:46:35
2022-02-23 | <D> | 32 | 06:46:35 | 06:47:07
2022-02-23 | B | 16 | 06:47:07 | 06:47:23
2022-02-23 | C | 22 | 06:47:23 | 06:47:45
2022-02-23 | <D> | 23 | 06:47:45 | 06:48:08
2022-02-23 | B | 16 | 06:48:08 | 06:48:24
2022-02-23 | C | 19 | 06:48:24 | 06:48:43
2022-02-23 | <D> | 19 | 06:48:43 | 06:49:02
2022-02-23 | A | 17 | 06:49:02 | 06:49:19
2022-02-23 | B | 22 | 06:49:19 | 06:49:41
2022-02-23 | C | 23 | 06:49:41 | 06:50:04
2022-02-23 | <D> | 25 | 06:50:04 | 06:50:29
2022-02-23 | B | 15 | 06:50:29 | 06:50:44
2022-02-23 | C | 15 | 06:50:44 | 06:50:59
2022-02-23 | <D> | 18 | 06:50:59 | 06:51:17
2022-02-23 | B | 15 | 06:51:17 | 06:51:32
2022-02-23 | C | 21 | 06:51:32 | 06:51:53
2022-02-23 | <D> | 18 | 06:51:53 | 06:52:11
2022-02-23 | B | 15 | 06:52:11 | 06:52:26
2022-02-23 | C | 22 | 06:52:26 | 06:52:48
2022-02-23 | <D> | 25 | 06:52:48 | 06:53:13
2022-02-23 | B | 18 | 06:53:13 | 06:53:31
2022-02-23 | C | 30 | 06:53:31 | 06:54:01
2022-02-23 | <D> | 15 | 06:54:01 | 06:54:16
2022-02-23 | A | 32 | 06:54:16 | 06:54:48
2022-02-23 | B | 19 | 06:54:48 | 06:55:07
2022-02-23 | C | 23 | 06:55:07 | 06:55:30
2022-02-23 | <D> | 23 | 06:55:30 | 06:55:53
2022-02-23 | B | 18 | 06:55:53 | 06:56:11
2022-02-23 | C | 23 | 06:56:11 | 06:56:34
2022-02-23 | <D> | 29 | 06:56:34 | 06:57:03
2022-02-23 | C | 18 | 06:57:03 | 06:57:21
2022-02-23 | <D> | 16 | 06:57:21 | 06:57:37
2022-02-23 | B | 19 | 06:57:37 | 06:57:56
2022-02-23 | C | 20 | 06:57:56 | 06:58:16
2022-02-23 | <D> | 15 | 06:58:16 | 06:58:31
2022-02-23 | A | 16 | 06:58:31 | 06:58:47
2022-02-23 | B | 20 | 06:58:47 | 06:59:07
2022-02-23 | C | 24 | 06:59:07 | 06:59:31
2022-02-23 | <D> | 20 | 06:59:31 | 06:59:51
2022-02-23 | B | 17 | 06:59:51 | 07:00:08
2022-02-23 | C | 20 | 07:00:08 | 07:00:28
2022-02-23 | <D> | 25 | 07:00:28 | 07:00:53
2022-02-23 | C | 16 | 07:00:53 | 07:01:09
2022-02-23 | <D> | 15 | 07:01:09 | 07:01:24
2022-02-23 | C | 17 | 07:01:24 | 07:01:41
2022-02-23 | <D> | 29 | 07:01:41 | 07:02:10
2022-02-23 | B | 16 | 07:02:10 | 07:02:26
2022-02-23 | C | 19 | 07:02:26 | 07:02:45
2022-02-23 | <D> | 16 | 07:02:45 | 07:03:01
2022-02-23 | B | 20 | 07:03:01 | 07:03:21
2022-02-23 | C | 23 | 07:03:21 | 07:03:44
2022-02-23 | <D> | 19 | 07:03:44 | 07:04:03
2022-02-23 | B | 18 | 07:04:03 | 07:04:21
2022-02-23 | <D> | 24 | 07:04:21 | 07:04:45
2022-02-23 | B | 21 | 07:04:45 | 07:05:06
2022-02-23 | C | 22 | 07:05:06 | 07:05:28
2022-02-23 | <D> | 19 | 07:05:28 | 07:05:47
2022-02-23 | B | 16 | 07:05:47 | 07:06:03
2022-02-23 | <D> | 15 | 07:06:03 | 07:06:18
2022-02-23 | C | 13 | 07:06:18 | 07:06:31
2022-02-23 | <D> | 26 | 07:06:31 | 07:06:57
2022-02-23 | B | 17 | 07:06:57 | 07:07:14
2022-02-23 | C | 18 | 07:07:14 | 07:07:32
2022-02-23 | <D> | 25 | 07:07:32 | 07:07:57
2022-02-23 | B | 20 | 07:07:57 | 07:08:17
2022-02-23 | C | 20 | 07:08:17 | 07:08:37
2022-02-23 | <D> | 19 | 07:08:37 | 07:08:56
2022-02-23 | B | 16 | 07:08:56 | 07:09:12
2022-02-23 | C | 20 | 07:09:12 | 07:09:32
2022-02-23 | <D> | 40 | 07:09:32 | 07:10:12
2022-02-23 | B | 21 | 07:10:12 | 07:10:33
2022-02-23 | C | 17 | 07:10:33 | 07:10:50
2022-02-23 | <D> | 37 | 07:10:50 | 07:11:27
2022-02-23 | B | 16 | 07:11:27 | 07:11:43
2022-02-23 | C | 21 | 07:11:43 | 07:12:04
2022-02-23 | <D> | 16 | 07:12:04 | 07:12:20
2022-02-23 | B | 19 | 07:12:20 | 07:12:39
2022-02-23 | C | 21 | 07:12:39 | 07:13:00
2022-02-23 | <D> | 14 | 07:13:00 | 07:13:14
2022-02-23 | B | 16 | 07:13:14 | 07:13:30
2022-02-23 | C | 15 | 07:13:30 | 07:13:45
2022-02-23 | <D> | 32 | 07:13:45 | 07:14:17
2022-02-23 | B | 20 | 07:14:17 | 07:14:37
2022-02-23 | C | 25 | 07:14:37 | 07:15:02
2022-02-23 | <D> | 15 | 07:15:02 | 07:15:17
2022-02-23 | B | 16 | 07:15:17 | 07:15:33
2022-02-23 | C | 28 | 07:15:33 | 07:16:01
2022-02-23 | <D> | 25 | 07:16:01 | 07:16:26
2022-02-23 | B | 18 | 07:16:26 | 07:16:44
2022-02-23 | C | 17 | 07:16:44 | 07:17:01
2022-02-23 | <D> | 15 | 07:17:01 | 07:17:16
2022-02-23 | B | 20 | 07:17:16 | 07:17:36
2022-02-23 | C | 19 | 07:17:36 | 07:17:55
2022-02-23 | <D> | 16 | 07:17:55 | 07:18:11
2022-02-23 | C | 15 | 07:18:11 | 07:18:26
2022-02-23 | <D> | 25 | 07:18:26 | 07:18:51
2022-02-23 | B | 19 | 07:18:51 | 07:19:10
2022-02-23 | C | 15 | 07:19:10 | 07:19:25
2022-02-23 | <D> | 27 | 07:19:25 | 07:19:52
2022-02-23 | A | 17 | 07:19:52 | 07:20:09
2022-02-23 | B | 18 | 07:20:09 | 07:20:27
2022-02-23 | C | 28 | 07:20:27 | 07:20:55
2022-02-23 | <D> | 28 | 07:20:55 | 07:21:23
2022-02-23 | B | 22 | 07:21:23 | 07:21:45
2022-02-23 | C | 20 | 07:21:45 | 07:22:05
2022-02-23 | <D> | 31 | 07:22:05 | 07:22:36
2022-02-23 | B | 19 | 07:22:36 | 07:22:55
2022-02-23 | C | 27 | 07:22:55 | 07:23:22
2022-02-23 | <D> | 28 | 07:23:22 | 07:23:50
2022-02-23 | B | 17 | 07:23:50 | 07:24:07
2022-02-23 | C | 25 | 07:24:07 | 07:24:32
2022-02-23 | <D> | 19 | 07:24:32 | 07:24:51
2022-02-23 | B | 16 | 07:24:51 | 07:25:07
2022-02-23 | C | 16 | 07:25:07 | 07:25:23
2022-02-23 | <D> | 16 | 07:25:23 | 07:25:39
2022-02-23 | B | 23 | 07:25:39 | 07:26:02
2022-02-23 | C | 23 | 07:26:02 | 07:26:25
2022-02-23 | <D> | 17 | 07:26:25 | 07:26:42
2022-02-23 | A | 16 | 07:26:42 | 07:26:58
2022-02-23 | B | 20 | 07:26:58 | 07:27:18
2022-02-23 | C | 20 | 07:27:18 | 07:27:38
2022-02-23 | <D> | 38 | 07:27:38 | 07:28:16
2022-02-23 | A | 32 | 07:28:16 | 07:28:48
2022-02-23 | B | 21 | 07:28:48 | 07:29:09
2022-02-23 | C | 29 | 07:29:09 | 07:29:38
2022-02-23 | <D> | 26 | 07:29:38 | 07:30:04
2022-02-23 | B | 19 | 07:30:04 | 07:30:23
2022-02-23 | C | 51 | 07:30:23 | 07:31:14
2022-02-23 | <D> | 16 | 07:31:14 | 07:31:30
2022-02-23 | A | 17 | 07:31:30 | 07:31:47
2022-02-23 | B | 20 | 07:31:47 | 07:32:07
2022-02-23 | C | 87 | 07:32:07 | 07:33:34
2022-02-23 | <D> | 26 | 07:33:34 | 07:34:00
2022-02-23 | B | 22 | 07:34:00 | 07:34:22
2022-02-23 | C | 72 | 07:34:22 | 07:35:34
2022-02-23 | <D> | 23 | 07:35:34 | 07:35:57
2022-02-23 | A | 16 | 07:35:57 | 07:36:13
2022-02-23 | B | 23 | 07:36:13 | 07:36:36
2022-02-23 | C | 57 | 07:36:36 | 07:37:33
2022-02-23 | <D> | 33 | 07:37:33 | 07:38:06
2022-02-23 | A | 17 | 07:38:06 | 07:38:23
2022-02-23 | B | 23 | 07:38:23 | 07:38:46
2022-02-23 | C | 59 | 07:38:46 | 07:39:45
2022-02-23 | <D> | 20 | 07:39:45 | 07:40:05
2022-02-23 | B | 25 | 07:40:05 | 07:40:30
2022-02-23 | C | 79 | 07:40:30 | 07:41:49
2022-02-23 | <D> | 30 | 07:41:49 | 07:42:19
2022-02-23 | B | 25 | 07:42:19 | 07:42:44
2022-02-23 | C | 69 | 07:42:44 | 07:43:53
2022-02-23 | <D> | 32 | 07:43:53 | 07:44:25
2022-02-23 | B | 25 | 07:44:25 | 07:44:50
2022-02-23 | C | 68 | 07:44:50 | 07:45:58
2022-02-23 | <D> | 32 | 07:45:58 | 07:46:30
2022-02-23 | B | 25 | 07:46:30 | 07:46:55
2022-02-23 | C | 65 | 07:46:55 | 07:48:00
2022-02-23 | <D> | 42 | 07:48:00 | 07:48:42
2022-02-23 | B | 25 | 07:48:42 | 07:49:07
2022-02-23 | C | 60 | 07:49:07 | 07:50:07
2022-02-23 | <D> | 38 | 07:50:07 | 07:50:45
2022-02-23 | B | 26 | 07:50:45 | 07:51:11
2022-02-23 | C | 67 | 07:51:11 | 07:52:18
2022-02-23 | <D> | 28 | 07:52:18 | 07:52:46
2022-02-23 | B | 22 | 07:52:46 | 07:53:08
2022-02-23 | C | 80 | 07:53:08 | 07:54:28
2022-02-23 | <D> | 26 | 07:54:28 | 07:54:54
2022-02-23 | A | 33 | 07:54:54 | 07:55:27
2022-02-23 | B | 26 | 07:55:27 | 07:55:53
2022-02-23 | C | 60 | 07:55:53 | 07:56:53
2022-02-23 | <D> | 27 | 07:56:53 | 07:57:20
2022-02-23 | B | 26 | 07:57:20 | 07:57:46
2022-02-23 | C | 61 | 07:57:46 | 07:58:47
2022-02-23 | <D> | 39 | 07:58:47 | 07:59:26
2022-02-23 | B | 25 | 07:59:26 | 07:59:51
2022-02-23 | C | 61 | 07:59:51 | 08:00:52
2022-02-23 | <D> | 39 | 08:00:52 | 08:01:31
2022-02-23 | B | 26 | 08:01:31 | 08:01:57
2022-02-23 | C | 64 | 08:01:57 | 08:03:01
2022-02-23 | <D> | 43 | 08:03:01 | 08:03:44
2022-02-23 | B | 26 | 08:03:44 | 08:04:10
2022-02-23 | C | 62 | 08:04:10 | 08:05:12
2022-02-23 | <D> | 39 | 08:05:12 | 08:05:51
2022-02-23 | B | 26 | 08:05:51 | 08:06:17
2022-02-23 | C | 65 | 08:06:17 | 08:07:22
2022-02-23 | <D> | 36 | 08:07:22 | 08:07:58
2022-02-23 | B | 26 | 08:07:58 | 08:08:24
2022-02-23 | C | 68 | 08:08:24 | 08:09:32
2022-02-23 | <D> | 38 | 08:09:32 | 08:10:10
2022-02-23 | B | 26 | 08:10:10 | 08:10:36
2022-02-23 | C | 63 | 08:10:36 | 08:11:39
2022-02-23 | <D> | 31 | 08:11:39 | 08:12:10
2022-02-23 | B | 26 | 08:12:10 | 08:12:36
2022-02-23 | C | 74 | 08:12:36 | 08:13:50
2022-02-23 | <D> | 19 | 08:13:50 | 08:14:09
2022-02-23 | A | 33 | 08:14:09 | 08:14:42
2022-02-23 | B | 24 | 08:14:42 | 08:15:06
2022-02-23 | C | 61 | 08:15:06 | 08:16:07
2022-02-23 | <D> | 32 | 08:16:07 | 08:16:39
2022-02-23 | B | 23 | 08:16:39 | 08:17:02
2022-02-23 | C | 63 | 08:17:02 | 08:18:05
2022-02-23 | <D> | 27 | 08:18:05 | 08:18:32
2022-02-23 | B | 24 | 08:18:32 | 08:18:56
2022-02-23 | C | 69 | 08:18:56 | 08:20:05
2022-02-23 | <D> | 25 | 08:20:05 | 08:20:30
2022-02-23 | A | 16 | 08:20:30 | 08:20:46
2022-02-23 | B | 25 | 08:20:46 | 08:21:11
2022-02-23 | C | 59 | 08:21:11 | 08:22:10
2022-02-23 | <D> | 28 | 08:22:10 | 08:22:38
2022-02-23 | B | 25 | 08:22:38 | 08:23:03
2022-02-23 | C | 69 | 08:23:03 | 08:24:12
2022-02-23 | <D> | 24 | 08:24:12 | 08:24:36
2022-02-23 | B | 24 | 08:24:36 | 08:25:00
2022-02-23 | C | 72 | 08:25:00 | 08:26:12
2022-02-23 | <D> | 28 | 08:26:12 | 08:26:40
2022-02-23 | B | 25 | 08:26:40 | 08:27:05
2022-02-23 | C | 71 | 08:27:05 | 08:28:16
2022-02-23 | <D> | 28 | 08:28:16 | 08:28:44
2022-02-23 | A | 33 | 08:28:44 | 08:29:17
2022-02-23 | B | 25 | 08:29:17 | 08:29:42
2022-02-23 | C | 61 | 08:29:42 | 08:30:43
2022-02-23 | <D> | 15 | 08:30:43 | 08:30:58
2022-02-23 | A | 17 | 08:30:58 | 08:31:15
2022-02-23 | B | 26 | 08:31:15 | 08:31:41
2022-02-23 | C | 61 | 08:31:41 | 08:32:42
2022-02-23 | <D> | 35 | 08:32:42 | 08:33:17
2022-02-23 | B | 26 | 08:33:17 | 08:33:43
2022-02-23 | C | 62 | 08:33:43 | 08:34:45
2022-02-23 | <D> | 32 | 08:34:45 | 08:35:17
2022-02-23 | B | 26 | 08:35:17 | 08:35:43
2022-02-23 | C | 73 | 08:35:43 | 08:36:56
2022-02-23 | <D> | 22 | 08:36:56 | 08:37:18
2022-02-23 | B | 24 | 08:37:18 | 08:37:42
2022-02-23 | C | 84 | 08:37:42 | 08:39:06
2022-02-23 | <D> | 26 | 08:39:06 | 08:39:32
2022-02-23 | A | 32 | 08:39:32 | 08:40:04
2022-02-23 | B | 26 | 08:40:04 | 08:40:30
2022-02-23 | C | 60 | 08:40:30 | 08:41:30
2022-02-23 | <D> | 27 | 08:41:30 | 08:41:57
2022-02-23 | B | 26 | 08:41:57 | 08:42:23
2022-02-23 | C | 61 | 08:42:23 | 08:43:24
2022-02-23 | <D> | 18 | 08:43:24 | 08:43:42
2022-02-23 | B | 25 | 08:43:42 | 08:44:07
2022-02-23 | C | 82 | 08:44:07 | 08:45:29
2022-02-23 | <D> | 35 | 08:45:29 | 08:46:04
2022-02-23 | B | 24 | 08:46:04 | 08:46:28
2022-02-23 | C | 58 | 08:46:28 | 08:47:26
2022-02-23 | <D> | 26 | 08:47:26 | 08:47:52
2022-02-23 | A | 17 | 08:47:52 | 08:48:09
2022-02-23 | B | 24 | 08:48:09 | 08:48:33
2022-02-23 | C | 58 | 08:48:33 | 08:49:31
2022-02-23 | <D> | 20 | 08:49:31 | 08:49:51
2022-02-23 | B | 25 | 08:49:51 | 08:50:16
2022-02-23 | C | 78 | 08:50:16 | 08:51:34
2022-02-23 | <D> | 27 | 08:51:34 | 08:52:01
2022-02-23 | A | 17 | 08:52:01 | 08:52:18
2022-02-23 | B | 26 | 08:52:18 | 08:52:44
2022-02-23 | C | 61 | 08:52:44 | 08:53:45
2022-02-23 | <D> | 25 | 08:53:45 | 08:54:10
2022-02-23 | B | 26 | 08:54:10 | 08:54:36
2022-02-23 | C | 80 | 08:54:36 | 08:55:56
2022-02-23 | <D> | 32 | 08:55:56 | 08:56:28
2022-02-23 | B | 26 | 08:56:28 | 08:56:54
2022-02-23 | C | 72 | 08:56:54 | 08:58:06
2022-02-23 | <D> | 20 | 08:58:06 | 08:58:26
2022-02-23 | B | 26 | 08:58:26 | 08:58:52
2022-02-23 | C | 84 | 08:58:52 | 09:00:16
2022-02-23 | <D> | 20 | 09:00:16 | 09:00:36
2022-02-23 | A | 17 | 09:00:36 | 09:00:53
2022-02-23 | B | 25 | 09:00:53 | 09:01:18
2022-02-23 | C | 68 | 09:01:18 | 09:02:26
2022-02-23 | <D> | 26 | 09:02:26 | 09:02:52
2022-02-23 | A | 16 | 09:02:52 | 09:03:08
2022-02-23 | B | 26 | 09:03:08 | 09:03:34
2022-02-23 | C | 62 | 09:03:34 | 09:04:36
2022-02-23 | <D> | 32 | 09:04:36 | 09:05:08
2022-02-23 | B | 26 | 09:05:08 | 09:05:34
2022-02-23 | C | 72 | 09:05:34 | 09:06:46
2022-02-23 | <D> | 33 | 09:06:46 | 09:07:19
2022-02-23 | B | 25 | 09:07:19 | 09:07:44
2022-02-23 | C | 69 | 09:07:44 | 09:08:53
2022-02-23 | <D> | 24 | 09:08:53 | 09:09:17
2022-02-23 | B | 24 | 09:09:17 | 09:09:41
2022-02-23 | C | 72 | 09:09:41 | 09:10:53
2022-02-23 | <D> | 35 | 09:10:53 | 09:11:28
2022-02-23 | B | 23 | 09:11:28 | 09:11:51
2022-02-23 | C | 21 | 09:11:51 | 09:12:12
2022-02-23 | <D> | 57 | 09:12:12 | 09:13:09
2022-02-23 | B | 19 | 09:13:09 | 09:13:28
2022-02-23 | C | 28 | 09:13:28 | 09:13:56
2022-02-23 | <D> | 70 | 09:13:56 | 09:15:06
2022-02-23 | B | 24 | 09:15:06 | 09:15:30
2022-02-23 | C | 25 | 09:15:30 | 09:15:55
2022-02-23 | <D> | 66 | 09:15:55 | 09:17:01
2022-02-23 | B | 22 | 09:17:01 | 09:17:23
2022-02-23 | C | 21 | 09:17:23 | 09:17:44
2022-02-23 | <D> | 31 | 09:17:44 | 09:18:15
2022-02-23 | B | 19 | 09:18:15 | 09:18:34
2022-02-23 | C | 25 | 09:18:34 | 09:18:59
2022-02-23 | <D> | 19 | 09:18:59 | 09:19:18
2022-02-23 | A | 17 | 09:19:18 | 09:19:35
2022-02-23 | B | 19 | 09:19:35 | 09:19:54
2022-02-23 | C | 21 | 09:19:54 | 09:20:15
2022-02-23 | <D> | 24 | 09:20:15 | 09:20:39
2022-02-23 | B | 21 | 09:20:39 | 09:21:00
2022-02-23 | C | 16 | 09:21:00 | 09:21:16
2022-02-23 | <D> | 25 | 09:21:16 | 09:21:41
2022-02-23 | B | 20 | 09:21:41 | 09:22:01
2022-02-23 | C | 15 | 09:22:01 | 09:22:16
2022-02-23 | <D> | 22 | 09:22:16 | 09:22:38
2022-02-23 | B | 20 | 09:22:38 | 09:22:58
2022-02-23 | C | 23 | 09:22:58 | 09:23:21
2022-02-23 | <D> | 18 | 09:23:21 | 09:23:39
2022-02-23 | B | 15 | 09:23:39 | 09:23:54
2022-02-23 | C | 19 | 09:23:54 | 09:24:13
2022-02-23 | <D> | 26 | 09:24:13 | 09:24:39
2022-02-23 | B | 22 | 09:24:39 | 09:25:01
2022-02-23 | C | 27 | 09:25:01 | 09:25:28
2022-02-23 | <D> | 15 | 09:25:28 | 09:25:43
2022-02-23 | A | 16 | 09:25:43 | 09:25:59
2022-02-23 | B | 20 | 09:25:59 | 09:26:19
2022-02-23 | C | 20 | 09:26:19 | 09:26:39
2022-02-23 | <D> | 16 | 09:26:39 | 09:26:55
2022-02-23 | B | 24 | 09:26:55 | 09:27:19
2022-02-23 | C | 23 | 09:27:19 | 09:27:42
2022-02-23 | <D> | 15 | 09:27:42 | 09:27:57
2022-02-23 | A | 16 | 09:27:57 | 09:28:13
2022-02-23 | B | 17 | 09:28:13 | 09:28:30
2022-02-23 | <D> | 16 | 09:28:30 | 09:28:46
2022-02-23 | C | 13 | 09:28:46 | 09:28:59
2022-02-23 | <D> | 23 | 09:28:59 | 09:29:22
2022-02-23 | B | 26 | 09:29:22 | 09:29:48
2022-02-23 | C | 23 | 09:29:48 | 09:30:11
2022-02-23 | <D> | 15 | 09:30:11 | 09:30:26
2022-02-23 | B | 23 | 09:30:26 | 09:30:49
2022-02-23 | C | 17 | 09:30:49 | 09:31:06
2022-02-23 | <D> | 16 | 09:31:06 | 09:31:22
2022-02-23 | B | 26 | 09:31:22 | 09:31:48
2022-02-23 | C | 22 | 09:31:48 | 09:32:10
2022-02-23 | <D> | 37 | 09:32:10 | 09:32:47
2022-02-23 | A | 16 | 09:32:47 | 09:33:03
2022-02-23 | B | 19 | 09:33:03 | 09:33:22
2022-02-23 | C | 28 | 09:33:22 | 09:33:50
2022-02-23 | <D> | 25 | 09:33:50 | 09:34:15
2022-02-23 | B | 27 | 09:34:15 | 09:34:42
2022-02-23 | C | 26 | 09:34:42 | 09:35:08
2022-02-23 | <D> | 26 | 09:35:08 | 09:35:34
2022-02-23 | B | 23 | 09:35:34 | 09:35:57
2022-02-23 | C | 19 | 09:35:57 | 09:36:16
2022-02-23 | <D> | 22 | 09:36:16 | 09:36:38
2022-02-23 | B | 22 | 09:36:38 | 09:37:00
2022-02-23 | C | 20 | 09:37:00 | 09:37:20
2022-02-23 | <D> | 21 | 09:37:20 | 09:37:41
2022-02-23 | A | 17 | 09:37:41 | 09:37:58
2022-02-23 | B | 20 | 09:37:58 | 09:38:18
2022-02-23 | C | 24 | 09:38:18 | 09:38:42
2022-02-23 | <D> | 26 | 09:38:42 | 09:39:08
2022-02-23 | C | 18 | 09:39:08 | 09:39:26
2022-02-23 | <D> | 31 | 09:39:26 | 09:39:57
2022-02-23 | B | 28 | 09:39:57 | 09:40:25
2022-02-23 | C | 26 | 09:40:25 | 09:40:51
2022-02-23 | <D> | 25 | 09:40:51 | 09:41:16
2022-02-23 | B | 26 | 09:41:16 | 09:41:42
2022-02-23 | C | 21 | 09:41:42 | 09:42:03
2022-02-23 | <D> | 16 | 09:42:03 | 09:42:19
2022-02-23 | A | 17 | 09:42:19 | 09:42:36
2022-02-23 | B | 20 | 09:42:36 | 09:42:56
2022-02-23 | C | 20 | 09:42:56 | 09:43:16
2022-02-23 | <D> | 14 | 09:43:16 | 09:43:30
2022-02-23 | B | 20 | 09:43:30 | 09:43:50
2022-02-23 | C | 21 | 09:43:50 | 09:44:11
2022-02-23 | <D> | 21 | 09:44:11 | 09:44:32
2022-02-23 | C | 16 | 09:44:32 | 09:44:48
2022-02-23 | <D> | 15 | 09:44:48 | 09:45:03
2022-02-23 | A | 17 | 09:45:03 | 09:45:20
2022-02-23 | B | 20 | 09:45:20 | 09:45:40
2022-02-23 | C | 19 | 09:45:40 | 09:45:59
2022-02-23 | <D> | 34 | 09:45:59 | 09:46:33
2022-02-23 | A | 33 | 09:46:33 | 09:47:06
2022-02-23 | B | 16 | 09:47:06 | 09:47:22
2022-02-23 | C | 29 | 09:47:22 | 09:47:51
2022-02-23 | <D> | 18 | 09:47:51 | 09:48:09
2022-02-23 | B | 21 | 09:48:09 | 09:48:30
2022-02-23 | C | 20 | 09:48:30 | 09:48:50
2022-02-23 | <D> | 26 | 09:48:50 | 09:49:16
2022-02-23 | A | 16 | 09:49:16 | 09:49:32
2022-02-23 | B | 16 | 09:49:32 | 09:49:48
2022-02-23 | C | 21 | 09:49:48 | 09:50:09
2022-02-23 | <D> | 17 | 09:50:09 | 09:50:26
2022-02-23 | B | 21 | 09:50:26 | 09:50:47
2022-02-23 | C | 23 | 09:50:47 | 09:51:10
2022-02-23 | <D> | 15 | 09:51:10 | 09:51:25
2022-02-23 | A | 17 | 09:51:25 | 09:51:42
2022-02-23 | B | 18 | 09:51:42 | 09:52:00
2022-02-23 | C | 18 | 09:52:00 | 09:52:18
2022-02-23 | <D> | 20 | 09:52:18 | 09:52:38
2022-02-23 | C | 23 | 09:52:38 | 09:53:01
2022-02-23 | <D> | 21 | 09:53:01 | 09:53:22
2022-02-23 | B | 23 | 09:53:22 | 09:53:45
2022-02-23 | C | 17 | 09:53:45 | 09:54:02
2022-02-23 | <D> | 32 | 09:54:02 | 09:54:34
2022-02-23 | B | 18 | 09:54:34 | 09:54:52
2022-02-23 | C | 21 | 09:54:52 | 09:55:13
2022-02-23 | <D> | 23 | 09:55:13 | 09:55:36
2022-02-23 | B | 20 | 09:55:36 | 09:55:56
2022-02-23 | C | 15 | 09:55:56 | 09:56:11
2022-02-23 | <D> | 22 | 09:56:11 | 09:56:33
2022-02-23 | B | 16 | 09:56:33 | 09:56:49
2022-02-23 | C | 20 | 09:56:49 | 09:57:09
2022-02-23 | <D> | 23 | 09:57:09 | 09:57:32
2022-02-23 | B | 15 | 09:57:32 | 09:57:47
2022-02-23 | C | 25 | 09:57:47 | 09:58:12
2022-02-23 | <D> | 17 | 09:58:12 | 09:58:29
2022-02-23 | B | 21 | 09:58:29 | 09:58:50
2022-02-23 | C | 13 | 09:58:50 | 09:59:03
2022-02-23 | <D> | 24 | 09:59:03 | 09:59:27
2022-02-23 | B | 22 | 09:59:27 | 09:59:49
2022-02-23 | C | 19 | 09:59:49 | 10:00:08
2022-02-23 | <D> | 23 | 10:00:08 | 10:00:31
2022-02-23 | B | 23 | 10:00:31 | 10:00:54
2022-02-23 | C | 22 | 10:00:54 | 10:01:16
2022-02-23 | <D> | 17 | 10:01:16 | 10:01:33
2022-02-23 | B | 20 | 10:01:33 | 10:01:53
2022-02-23 | C | 14 | 10:01:53 | 10:02:07
2022-02-23 | <D> | 21 | 10:02:07 | 10:02:28
2022-02-23 | B | 16 | 10:02:28 | 10:02:44
2022-02-23 | C | 25 | 10:02:44 | 10:03:09
2022-02-23 | <D> | 21 | 10:03:09 | 10:03:30
2022-02-23 | B | 22 | 10:03:30 | 10:03:52
2022-02-23 | <D> | 20 | 10:03:52 | 10:04:12
2022-02-23 | C | 21 | 10:04:12 | 10:04:33
2022-02-23 | <D> | 19 | 10:04:33 | 10:04:52
2022-02-23 | B | 15 | 10:04:52 | 10:05:07
2022-02-23 | C | 21 | 10:05:07 | 10:05:28
2022-02-23 | <D> | 17 | 10:05:28 | 10:05:45
2022-02-23 | B | 17 | 10:05:45 | 10:06:02
2022-02-23 | C | 19 | 10:06:02 | 10:06:21
2022-02-23 | <D> | 14 | 10:06:21 | 10:06:35
2022-02-23 | B | 16 | 10:06:35 | 10:06:51
2022-02-23 | C | 19 | 10:06:51 | 10:07:10
2022-02-23 | <D> | 18 | 10:07:10 | 10:07:28
2022-02-23 | A | 17 | 10:07:28 | 10:07:45
2022-02-23 | B | 22 | 10:07:45 | 10:08:07
2022-02-23 | C | 23 | 10:08:07 | 10:08:30
2022-02-23 | <D> | 21 | 10:08:30 | 10:08:51
2022-02-23 | C | 15 | 10:08:51 | 10:09:06
2022-02-23 | <D> | 17 | 10:09:06 | 10:09:23
2022-02-23 | A | 16 | 10:09:23 | 10:09:39
2022-02-23 | B | 24 | 10:09:39 | 10:10:03
2022-02-23 | C | 16 | 10:10:03 | 10:10:19
2022-02-23 | <D> | 21 | 10:10:19 | 10:10:40
2022-02-23 | B | 15 | 10:10:40 | 10:10:55
2022-02-23 | C | 27 | 10:10:55 | 10:11:22
2022-02-23 | <D> | 22 | 10:11:22 | 10:11:44
2022-02-23 | B | 18 | 10:11:44 | 10:12:02
2022-02-23 | C | 28 | 10:12:02 | 10:12:30
2022-02-23 | <D> | 21 | 10:12:30 | 10:12:51
2022-02-23 | B | 23 | 10:12:51 | 10:13:14
2022-02-23 | C | 24 | 10:13:14 | 10:13:38
2022-02-23 | <D> | 15 | 10:13:38 | 10:13:53
2022-02-23 | B | 22 | 10:13:53 | 10:14:15
2022-02-23 | C | 17 | 10:14:15 | 10:14:32
2022-02-23 | <D> | 18 | 10:14:32 | 10:14:50
2022-02-23 | B | 20 | 10:14:50 | 10:15:10
2022-02-23 | C | 23 | 10:15:10 | 10:15:33
2022-02-23 | <D> | 27 | 10:15:33 | 10:16:00
2022-02-23 | C | 20 | 10:16:00 | 10:16:20
2022-02-23 | <D> | 15 | 10:16:20 | 10:16:35
2022-02-23 | B | 26 | 10:16:35 | 10:17:01
2022-02-23 | C | 22 | 10:17:01 | 10:17:23
2022-02-23 | <D> | 15 | 10:17:23 | 10:17:38
2022-02-23 | A | 17 | 10:17:38 | 10:17:55
2022-02-23 | B | 22 | 10:17:55 | 10:18:17
2022-02-23 | C | 24 | 10:18:17 | 10:18:41
2022-02-23 | <D> | 16 | 10:18:41 | 10:18:57
2022-02-23 | B | 25 | 10:18:57 | 10:19:22
2022-02-23 | C | 16 | 10:19:22 | 10:19:38
2022-02-23 | <D> | 20 | 10:19:38 | 10:19:58
2022-02-23 | C | 25 | 10:19:58 | 10:20:23
2022-02-23 | <D> | 17 | 10:20:23 | 10:20:40
2022-02-23 | B | 25 | 10:20:40 | 10:21:05
2022-02-23 | C | 23 | 10:21:05 | 10:21:28
2022-02-23 | <D> | 23 | 10:21:28 | 10:21:51
2022-02-23 | B | 16 | 10:21:51 | 10:22:07
2022-02-23 | C | 19 | 10:22:07 | 10:22:26
2022-02-23 | <D> | 26 | 10:22:26 | 10:22:52
2022-02-23 | B | 23 | 10:22:52 | 10:23:15
2022-02-23 | C | 24 | 10:23:15 | 10:23:39
2022-02-23 | <D> | 23 | 10:23:39 | 10:24:02
2022-02-23 | B | 20 | 10:24:02 | 10:24:22
2022-02-23 | C | 19 | 10:24:22 | 10:24:41
2022-02-23 | <D> | 21 | 10:24:41 | 10:25:02
2022-02-23 | B | 27 | 10:25:02 | 10:25:29
2022-02-23 | C | 16 | 10:25:29 | 10:25:45
2022-02-23 | <D> | 19 | 10:25:45 | 10:26:04
2022-02-23 | C | 15 | 10:26:04 | 10:26:19
2022-02-23 | <D> | 33 | 10:26:19 | 10:26:52
2022-02-23 | A | 16 | 10:26:52 | 10:27:08
2022-02-23 | B | 25 | 10:27:08 | 10:27:33
2022-02-23 | C | 20 | 10:27:33 | 10:27:53
2022-02-23 | <D> | 16 | 10:27:53 | 10:28:09
2022-02-23 | B | 15 | 10:28:09 | 10:28:24
2022-02-23 | C | 13 | 10:28:24 | 10:28:37
2022-02-23 | <D> | 22 | 10:28:37 | 10:28:59
2022-02-23 | B | 24 | 10:28:59 | 10:29:23
2022-02-23 | C | 24 | 10:29:23 | 10:29:47
2022-02-23 | <D> | 32 | 10:29:47 | 10:30:19
2022-02-23 | B | 15 | 10:30:19 | 10:30:34
2022-02-23 | C | 16 | 10:30:34 | 10:30:50
2022-02-23 | <D> | 25 | 10:30:50 | 10:31:15
2022-02-23 | B | 16 | 10:31:15 | 10:31:31
2022-02-23 | C | 18 | 10:31:31 | 10:31:49
2022-02-23 | <D> | 26 | 10:31:49 | 10:32:15
2022-02-23 | B | 21 | 10:32:15 | 10:32:36
2022-02-23 | C | 20 | 10:32:36 | 10:32:56
2022-02-23 | <D> | 28 | 10:32:56 | 10:33:24
2022-02-23 | A | 16 | 10:33:24 | 10:33:40
2022-02-23 | B | 27 | 10:33:40 | 10:34:07
2022-02-23 | C | 26 | 10:34:07 | 10:34:33
2022-02-23 | <D> | 20 | 10:34:33 | 10:34:53
2022-02-23 | B | 15 | 10:34:53 | 10:35:08
2022-02-23 | C | 15 | 10:35:08 | 10:35:23
2022-02-23 | <D> | 22 | 10:35:23 | 10:35:45
2022-02-23 | A | 17 | 10:35:45 | 10:36:02
2022-02-23 | B | 25 | 10:36:02 | 10:36:27
2022-02-23 | C | 24 | 10:36:27 | 10:36:51
2022-02-23 | <D> | 28 | 10:36:51 | 10:37:19
2022-02-23 | B | 24 | 10:37:19 | 10:37:43
2022-02-23 | C | 20 | 10:37:43 | 10:38:03
2022-02-23 | <D> | 15 | 10:38:03 | 10:38:18
2022-02-23 | A | 16 | 10:38:18 | 10:38:34
2022-02-23 | B | 19 | 10:38:34 | 10:38:53
2022-02-23 | C | 16 | 10:38:53 | 10:39:09
2022-02-23 | <D> | 19 | 10:39:09 | 10:39:28
2022-02-23 | B | 18 | 10:39:28 | 10:39:46
2022-02-23 | <D> | 22 | 10:39:46 | 10:40:08
2022-02-23 | C | 20 | 10:40:08 | 10:40:28
2022-02-23 | <D> | 15 | 10:40:28 | 10:40:43
2022-02-23 | B | 22 | 10:40:43 | 10:41:05
2022-02-23 | C | 20 | 10:41:05 | 10:41:25
2022-02-23 | <D> | 20 | 10:41:25 | 10:41:45
2022-02-23 | B | 24 | 10:41:45 | 10:42:09
2022-02-23 | C | 19 | 10:42:09 | 10:42:28
2022-02-23 | <D> | 23 | 10:42:28 | 10:42:51
2022-02-23 | B | 18 | 10:42:51 | 10:43:09
2022-02-23 | C | 22 | 10:43:09 | 10:43:31
2022-02-23 | <D> | 20 | 10:43:31 | 10:43:51
2022-02-23 | A | 17 | 10:43:51 | 10:44:08
2022-02-23 | B | 17 | 10:44:08 | 10:44:25
2022-02-23 | C | 18 | 10:44:25 | 10:44:43
2022-02-23 | <D> | 23 | 10:44:43 | 10:45:06
2022-02-23 | B | 20 | 10:45:06 | 10:45:26
2022-02-23 | C | 17 | 10:45:26 | 10:45:43
2022-02-23 | <D> | 26 | 10:45:43 | 10:46:09
2022-02-23 | B | 25 | 10:46:09 | 10:46:34
2022-02-23 | C | 19 | 10:46:34 | 10:46:53
2022-02-23 | <D> | 26 | 10:46:53 | 10:47:19
2022-02-23 | B | 27 | 10:47:19 | 10:47:46
2022-02-23 | C | 17 | 10:47:46 | 10:48:03
2022-02-23 | <D> | 23 | 10:48:03 | 10:48:26
2022-02-23 | B | 15 | 10:48:26 | 10:48:41
2022-02-23 | C | 17 | 10:48:41 | 10:48:58
2022-02-23 | <D> | 25 | 10:48:58 | 10:49:23
2022-02-23 | B | 20 | 10:49:23 | 10:49:43
2022-02-23 | C | 19 | 10:49:43 | 10:50:02
2022-02-23 | <D> | 31 | 10:50:02 | 10:50:33
2022-02-23 | A | 16 | 10:50:33 | 10:50:49
2022-02-23 | B | 16 | 10:50:49 | 10:51:05
2022-02-23 | C | 22 | 10:51:05 | 10:51:27
2022-02-23 | <D> | 16 | 10:51:27 | 10:51:43
2022-02-23 | A | 32 | 10:51:43 | 10:52:15
2022-02-23 | B | 26 | 10:52:15 | 10:52:41
2022-02-23 | C | 23 | 10:52:41 | 10:53:04
2022-02-23 | <D> | 20 | 10:53:04 | 10:53:24
2022-02-23 | B | 18 | 10:53:24 | 10:53:42
2022-02-23 | C | 20 | 10:53:42 | 10:54:02
2022-02-23 | <D> | 26 | 10:54:02 | 10:54:28
2022-02-23 | B | 24 | 10:54:28 | 10:54:52
2022-02-23 | C | 19 | 10:54:52 | 10:55:11
2022-02-23 | <D> | 27 | 10:55:11 | 10:55:38
2022-02-23 | B | 16 | 10:55:38 | 10:55:54
2022-02-23 | C | 24 | 10:55:54 | 10:56:18
2022-02-23 | <D> | 15 | 10:56:18 | 10:56:33
2022-02-23 | B | 18 | 10:56:33 | 10:56:51
2022-02-23 | C | 23 | 10:56:51 | 10:57:14
2022-02-23 | <D> | 17 | 10:57:14 | 10:57:31
2022-02-23 | A | 16 | 10:57:31 | 10:57:47
2022-02-23 | B | 26 | 10:57:47 | 10:58:13
2022-02-23 | C | 19 | 10:58:13 | 10:58:32
2022-02-23 | <D> | 15 | 10:58:32 | 10:58:47
2022-02-23 | B | 20 | 10:58:47 | 10:59:07
2022-02-23 | C | 25 | 10:59:07 | 10:59:32
2022-02-23 | <D> | 20 | 10:59:32 | 10:59:52
2022-02-23 | C | 22 | 10:59:52 | 11:00:14
2022-02-23 | <D> | 15 | 11:00:14 | 11:00:29
2022-02-23 | B | 23 | 11:00:29 | 11:00:52
2022-02-23 | <D> | 16 | 11:00:52 | 11:01:08
2022-02-23 | C | 24 | 11:01:08 | 11:01:32
2022-02-23 | <D> | 21 | 11:01:32 | 11:01:53
2022-02-23 | B | 16 | 11:01:53 | 11:02:09
2022-02-23 | C | 21 | 11:02:09 | 11:02:30
2022-02-23 | <D> | 25 | 11:02:30 | 11:02:55
2022-02-23 | B | 21 | 11:02:55 | 11:03:16
2022-02-23 | C | 29 | 11:03:16 | 11:03:45
2022-02-23 | <D> | 25 | 11:03:45 | 11:04:10
2022-02-23 | B | 22 | 11:04:10 | 11:04:32
2022-02-23 | C | 29 | 11:04:32 | 11:05:01
2022-02-23 | <D> | 19 | 11:05:01 | 11:05:20
2022-02-23 | B | 21 | 11:05:20 | 11:05:41
2022-02-23 | C | 15 | 11:05:41 | 11:05:56
2022-02-23 | <D> | 25 | 11:05:56 | 11:06:21
2022-02-23 | B | 25 | 11:06:21 | 11:06:46
2022-02-23 | C | 20 | 11:06:46 | 11:07:06
2022-02-23 | <D> | 26 | 11:07:06 | 11:07:32
2022-02-23 | B | 23 | 11:07:32 | 11:07:55
2022-02-23 | C | 15 | 11:07:55 | 11:08:10
2022-02-23 | <D> | 26 | 11:08:10 | 11:08:36
2022-02-23 | A | 17 | 11:08:36 | 11:08:53
2022-02-23 | B | 27 | 11:08:53 | 11:09:20
2022-02-23 | C | 25 | 11:09:20 | 11:09:45
2022-02-23 | <D> | 15 | 11:09:45 | 11:10:00
2022-02-23 | B | 25 | 11:10:00 | 11:10:25
2022-02-23 | C | 18 | 11:10:25 | 11:10:43
2022-02-23 | <D> | 20 | 11:10:43 | 11:11:03
2022-02-23 | A | 17 | 11:11:03 | 11:11:20
2022-02-23 | B | 24 | 11:11:20 | 11:11:44
2022-02-23 | C | 25 | 11:11:44 | 11:12:09
2022-02-23 | <D> | 20 | 11:12:09 | 11:12:29
2022-02-23 | C | 14 | 11:12:29 | 11:12:43
2022-02-23 | <D> | 20 | 11:12:43 | 11:13:03
2022-02-23 | B | 22 | 11:13:03 | 11:13:25
2022-02-23 | C | 21 | 11:13:25 | 11:13:46
2022-02-23 | <D> | 18 | 11:13:46 | 11:14:04
2022-02-23 | B | 19 | 11:14:04 | 11:14:23
2022-02-23 | C | 16 | 11:14:23 | 11:14:39
2022-02-23 | <D> | 22 | 11:14:39 | 11:15:01
2022-02-23 | B | 16 | 11:15:01 | 11:15:17
2022-02-23 | C | 13 | 11:15:17 | 11:15:30
2022-02-23 | <D> | 21 | 11:15:30 | 11:15:51
2022-02-23 | B | 19 | 11:15:51 | 11:16:10
2022-02-23 | C | 20 | 11:16:10 | 11:16:30
2022-02-23 | <D> | 23 | 11:16:30 | 11:16:53
2022-02-23 | B | 23 | 11:16:53 | 11:17:16
2022-02-23 | C | 21 | 11:17:16 | 11:17:37
2022-02-23 | <D> | 24 | 11:17:37 | 11:18:01
2022-02-23 | B | 28 | 11:18:01 | 11:18:29
2022-02-23 | C | 22 | 11:18:29 | 11:18:51
2022-02-23 | <D> | 20 | 11:18:51 | 11:19:11
2022-02-23 | B | 26 | 11:19:11 | 11:19:37
2022-02-23 | C | 23 | 11:19:37 | 11:20:00
2022-02-23 | <D> | 26 | 11:20:00 | 11:20:26
2022-02-23 | B | 28 | 11:20:26 | 11:20:54
2022-02-23 | C | 26 | 11:20:54 | 11:21:20
2022-02-23 | <D> | 25 | 11:21:20 | 11:21:45
2022-02-23 | B | 20 | 11:21:45 | 11:22:05
2022-02-23 | C | 26 | 11:22:05 | 11:22:31
2022-02-23 | <D> | 20 | 11:22:31 | 11:22:51
2022-02-23 | B | 18 | 11:22:51 | 11:23:09
2022-02-23 | C | 24 | 11:23:09 | 11:23:33
2022-02-23 | <D> | 15 | 11:23:33 | 11:23:48
2022-02-23 | A | 17 | 11:23:48 | 11:24:05
2022-02-23 | B | 16 | 11:24:05 | 11:24:21
2022-02-23 | <D> | 16 | 11:24:21 | 11:24:37
2022-02-23 | B | 16 | 11:24:37 | 11:24:53
2022-02-23 | <D> | 20 | 11:24:53 | 11:25:13
2022-02-23 | B | 15 | 11:25:13 | 11:25:28
2022-02-23 | C | 26 | 11:25:28 | 11:25:54
2022-02-23 | <D> | 21 | 11:25:54 | 11:26:15
2022-02-23 | B | 23 | 11:26:15 | 11:26:38
2022-02-23 | C | 23 | 11:26:38 | 11:27:01
2022-02-23 | <D> | 29 | 11:27:01 | 11:27:30
2022-02-23 | B | 19 | 11:27:30 | 11:27:49
2022-02-23 | C | 17 | 11:27:49 | 11:28:06
2022-02-23 | <D> | 21 | 11:28:06 | 11:28:27
2022-02-23 | B | 26 | 11:28:27 | 11:28:53
2022-02-23 | C | 26 | 11:28:53 | 11:29:19
2022-02-23 | <D> | 26 | 11:29:19 | 11:29:45
2022-02-23 | B | 17 | 11:29:45 | 11:30:02
2022-02-23 | C | 16 | 11:30:02 | 11:30:18
2022-02-23 | <D> | 20 | 11:30:18 | 11:30:38
2022-02-23 | A | 32 | 11:30:38 | 11:31:10
2022-02-23 | B | 25 | 11:31:10 | 11:31:35
2022-02-23 | C | 21 | 11:31:35 | 11:31:56
2022-02-23 | <D> | 30 | 11:31:56 | 11:32:26
2022-02-23 | B | 23 | 11:32:26 | 11:32:49
2022-02-23 | C | 22 | 11:32:49 | 11:33:11
2022-02-23 | <D> | 26 | 11:33:11 | 11:33:37
2022-02-23 | B | 25 | 11:33:37 | 11:34:02
2022-02-23 | C | 26 | 11:34:02 | 11:34:28
2022-02-23 | <D> | 24 | 11:34:28 | 11:34:52
2022-02-23 | B | 17 | 11:34:52 | 11:35:09
2022-02-23 | C | 20 | 11:35:09 | 11:35:29
2022-02-23 | <D> | 22 | 11:35:29 | 11:35:51
2022-02-23 | B | 21 | 11:35:51 | 11:36:12
2022-02-23 | C | 26 | 11:36:12 | 11:36:38
2022-02-23 | <D> | 29 | 11:36:38 | 11:37:07
2022-02-23 | B | 20 | 11:37:07 | 11:37:27
2022-02-23 | C | 22 | 11:37:27 | 11:37:49
2022-02-23 | <D> | 23 | 11:37:49 | 11:38:12
2022-02-23 | B | 23 | 11:38:12 | 11:38:35
2022-02-23 | C | 20 | 11:38:35 | 11:38:55
2022-02-23 | <D> | 15 | 11:38:55 | 11:39:10
2022-02-23 | A | 17 | 11:39:10 | 11:39:27
2022-02-23 | B | 19 | 11:39:27 | 11:39:46
2022-02-23 | <D> | 24 | 11:39:46 | 11:40:10
2022-02-23 | B | 15 | 11:40:10 | 11:40:25
2022-02-23 | C | 19 | 11:40:25 | 11:40:44
2022-02-23 | <D> | 28 | 11:40:44 | 11:41:12
2022-02-23 | C | 25 | 11:41:12 | 11:41:37
2022-02-23 | <D> | 15 | 11:41:37 | 11:41:52
2022-02-23 | B | 26 | 11:41:52 | 11:42:18
2022-02-23 | C | 22 | 11:42:18 | 11:42:40
2022-02-23 | <D> | 22 | 11:42:40 | 11:43:02
2022-02-23 | A | 17 | 11:43:02 | 11:43:19
2022-02-23 | B | 19 | 11:43:19 | 11:43:38
2022-02-23 | C | 27 | 11:43:38 | 11:44:05
2022-02-23 | <D> | 22 | 11:44:05 | 11:44:27
2022-02-23 | B | 19 | 11:44:27 | 11:44:46
2022-02-23 | C | 21 | 11:44:46 | 11:45:07
2022-02-23 | <D> | 22 | 11:45:07 | 11:45:29
2022-02-23 | B | 19 | 11:45:29 | 11:45:48
2022-02-23 | C | 22 | 11:45:48 | 11:46:10
2022-02-23 | <D> | 17 | 11:46:10 | 11:46:27
2022-02-23 | B | 19 | 11:46:27 | 11:46:46
2022-02-23 | C | 22 | 11:46:46 | 11:47:08
2022-02-23 | <D> | 15 | 11:47:08 | 11:47:23
2022-02-23 | B | 20 | 11:47:23 | 11:47:43
2022-02-23 | C | 15 | 11:47:43 | 11:47:58
2022-02-23 | <D> | 19 | 11:47:58 | 11:48:17
2022-02-23 | B | 28 | 11:48:17 | 11:48:45
2022-02-23 | C | 22 | 11:48:45 | 11:49:07
2022-02-23 | <D> | 24 | 11:49:07 | 11:49:31
2022-02-23 | C | 20 | 11:49:31 | 11:49:51
2022-02-23 | <D> | 20 | 11:49:51 | 11:50:11
2022-02-23 | B | 15 | 11:50:11 | 11:50:26
2022-02-23 | C | 26 | 11:50:26 | 11:50:52
2022-02-23 | <D> | 26 | 11:50:52 | 11:51:18
2022-02-23 | B | 27 | 11:51:18 | 11:51:45
2022-02-23 | C | 18 | 11:51:45 | 11:52:03
2022-02-23 | <D> | 20 | 11:52:03 | 11:52:23
2022-02-23 | B | 18 | 11:52:23 | 11:52:41
2022-02-23 | C | 25 | 11:52:41 | 11:53:06
2022-02-23 | <D> | 16 | 11:53:06 | 11:53:22
2022-02-23 | A | 16 | 11:53:22 | 11:53:38
2022-02-23 | B | 20 | 11:53:38 | 11:53:58
2022-02-23 | C | 18 | 11:53:58 | 11:54:16
2022-02-23 | <D> | 25 | 11:54:16 | 11:54:41
2022-02-23 | B | 26 | 11:54:41 | 11:55:07
2022-02-23 | C | 22 | 11:55:07 | 11:55:29
2022-02-23 | <D> | 20 | 11:55:29 | 11:55:49
2022-02-23 | B | 15 | 11:55:49 | 11:56:04
2022-02-23 | <D> | 15 | 11:56:04 | 11:56:19
2022-02-23 | C | 17 | 11:56:19 | 11:56:36
2022-02-23 | <D> | 21 | 11:56:36 | 11:56:57
2022-02-23 | B | 28 | 11:56:57 | 11:57:25
2022-02-23 | <D> | 15 | 11:57:25 | 11:57:40
2022-02-23 | A | 17 | 11:57:40 | 11:57:57
2022-02-23 | B | 26 | 11:57:57 | 11:58:23
2022-02-23 | C | 21 | 11:58:23 | 11:58:44
2022-02-23 | <D> | 28 | 11:58:44 | 11:59:12
2022-02-23 | B | 23 | 11:59:12 | 11:59:35
2022-02-23 | <D> | 28 | 11:59:35 | 12:00:03
2022-02-23 | A | 16 | 12:00:03 | 12:00:19
2022-02-23 | B | 25 | 12:00:19 | 12:00:44
2022-02-23 | C | 23 | 12:00:44 | 12:01:07
2022-02-23 | <D> | 25 | 12:01:07 | 12:01:32
2022-02-23 | B | 20 | 12:01:32 | 12:01:52
2022-02-23 | C | 21 | 12:01:52 | 12:02:13
2022-02-23 | <D> | 20 | 12:02:13 | 12:02:33
2022-02-23 | A | 17 | 12:02:33 | 12:02:50
2022-02-23 | B | 27 | 12:02:50 | 12:03:17
2022-02-23 | C | 18 | 12:03:17 | 12:03:35
2022-02-23 | <D> | 21 | 12:03:35 | 12:03:56
2022-02-23 | C | 15 | 12:03:56 | 12:04:11
2022-02-23 | <D> | 28 | 12:04:11 | 12:04:39
2022-02-23 | B | 29 | 12:04:39 | 12:05:08
2022-02-23 | C | 17 | 12:05:08 | 12:05:25
2022-02-23 | <D> | 35 | 12:05:25 | 12:06:00
2022-02-23 | B | 18 | 12:06:00 | 12:06:18
2022-02-23 | C | 19 | 12:06:18 | 12:06:37
2022-02-23 | <D> | 18 | 12:06:37 | 12:06:55
2022-02-23 | B | 28 | 12:06:55 | 12:07:23
2022-02-23 | C | 22 | 12:07:23 | 12:07:45
2022-02-23 | <D> | 18 | 12:07:45 | 12:08:03
2022-02-23 | C | 20 | 12:08:03 | 12:08:23
2022-02-23 | <D> | 25 | 12:08:23 | 12:08:48
2022-02-23 | B | 24 | 12:08:48 | 12:09:12
2022-02-23 | C | 25 | 12:09:12 | 12:09:37
2022-02-23 | <D> | 25 | 12:09:37 | 12:10:02
2022-02-23 | B | 18 | 12:10:02 | 12:10:20
2022-02-23 | C | 22 | 12:10:20 | 12:10:42
2022-02-23 | <D> | 18 | 12:10:42 | 12:11:00
2022-02-23 | C | 14 | 12:11:00 | 12:11:14
2022-02-23 | <D> | 27 | 12:11:14 | 12:11:41
2022-02-23 | B | 28 | 12:11:41 | 12:12:09
2022-02-23 | C | 18 | 12:12:09 | 12:12:27
2022-02-23 | <D> | 24 | 12:12:27 | 12:12:51
2022-02-23 | B | 18 | 12:12:51 | 12:13:09
2022-02-23 | C | 21 | 12:13:09 | 12:13:30
2022-02-23 | <D> | 19 | 12:13:30 | 12:13:49
2022-02-23 | C | 17 | 12:13:49 | 12:14:06
2022-02-23 | <D> | 27 | 12:14:06 | 12:14:33
2022-02-23 | B | 30 | 12:14:33 | 12:15:03
2022-02-23 | C | 23 | 12:15:03 | 12:15:26
2022-02-23 | <D> | 21 | 12:15:26 | 12:15:47
2022-02-23 | B | 15 | 12:15:47 | 12:16:02
2022-02-23 | C | 23 | 12:16:02 | 12:16:25
2022-02-23 | <D> | 37 | 12:16:25 | 12:17:02
2022-02-23 | B | 26 | 12:17:02 | 12:17:28
2022-02-23 | C | 13 | 12:17:28 | 12:17:41
2022-02-23 | <D> | 29 | 12:17:41 | 12:18:10
2022-02-23 | B | 16 | 12:18:10 | 12:18:26
2022-02-23 | C | 17 | 12:18:26 | 12:18:43
2022-02-23 | <D> | 25 | 12:18:43 | 12:19:08
2022-02-23 | B | 26 | 12:19:08 | 12:19:34
2022-02-23 | C | 14 | 12:19:34 | 12:19:48
2022-02-23 | <D> | 15 | 12:19:48 | 12:20:03
2022-02-23 | A | 16 | 12:20:03 | 12:20:19
2022-02-23 | B | 21 | 12:20:19 | 12:20:40
2022-02-23 | C | 22 | 12:20:40 | 12:21:02
2022-02-23 | <D> | 40 | 12:21:02 | 12:21:42
2022-02-23 | B | 28 | 12:21:42 | 12:22:10
2022-02-23 | C | 18 | 12:22:10 | 12:22:28
2022-02-23 | <D> | 18 | 12:22:28 | 12:22:46
2022-02-23 | B | 28 | 12:22:46 | 12:23:14
2022-02-23 | C | 26 | 12:23:14 | 12:23:40
2022-02-23 | <D> | 19 | 12:23:40 | 12:23:59
2022-02-23 | B | 25 | 12:23:59 | 12:24:24
2022-02-23 | C | 19 | 12:24:24 | 12:24:43
2022-02-23 | <D> | 29 | 12:24:43 | 12:25:12
2022-02-23 | B | 23 | 12:25:12 | 12:25:35
2022-02-23 | C | 16 | 12:25:35 | 12:25:51
2022-02-23 | <D> | 20 | 12:25:51 | 12:26:11
2022-02-23 | B | 26 | 12:26:11 | 12:26:37
2022-02-23 | C | 28 | 12:26:37 | 12:27:05
2022-02-23 | <D> | 35 | 12:27:05 | 12:27:40
2022-02-23 | B | 23 | 12:27:40 | 12:28:03
2022-02-23 | C | 21 | 12:28:03 | 12:28:24
2022-02-23 | <D> | 23 | 12:28:24 | 12:28:47
2022-02-23 | A | 17 | 12:28:47 | 12:29:04
2022-02-23 | B | 21 | 12:29:04 | 12:29:25
2022-02-23 | C | 23 | 12:29:25 | 12:29:48
2022-02-23 | <D> | 20 | 12:29:48 | 12:30:08
2022-02-23 | C | 13 | 12:30:08 | 12:30:21
2022-02-23 | <D> | 34 | 12:30:21 | 12:30:55
2022-02-23 | B | 24 | 12:30:55 | 12:31:19
2022-02-23 | C | 19 | 12:31:19 | 12:31:38
2022-02-23 | <D> | 27 | 12:31:38 | 12:32:05
2022-02-23 | B | 25 | 12:32:05 | 12:32:30
2022-02-23 | C | 26 | 12:32:30 | 12:32:56
2022-02-23 | <D> | 26 | 12:32:56 | 12:33:22
2022-02-23 | B | 26 | 12:33:22 | 12:33:48
2022-02-23 | C | 20 | 12:33:48 | 12:34:08
2022-02-23 | <D> | 23 | 12:34:08 | 12:34:31
2022-02-23 | B | 20 | 12:34:31 | 12:34:51
2022-02-23 | C | 24 | 12:34:51 | 12:35:15
2022-02-23 | <D> | 35 | 12:35:15 | 12:35:50
2022-02-23 | B | 24 | 12:35:50 | 12:36:14
2022-02-23 | C | 20 | 12:36:14 | 12:36:34
2022-02-23 | <D> | 29 | 12:36:34 | 12:37:03
2022-02-23 | B | 24 | 12:37:03 | 12:37:27
2022-02-23 | C | 18 | 12:37:27 | 12:37:45
2022-02-23 | <D> | 15 | 12:37:45 | 12:38:00
2022-02-23 | A | 17 | 12:38:00 | 12:38:17
2022-02-23 | B | 21 | 12:38:17 | 12:38:38
2022-02-23 | C | 28 | 12:38:38 | 12:39:06
2022-02-23 | <D> | 20 | 12:39:06 | 12:39:26
2022-02-23 | C | 16 | 12:39:26 | 12:39:42
2022-02-23 | <D> | 14 | 12:39:42 | 12:39:56
2022-02-23 | B | 21 | 12:39:56 | 12:40:17
2022-02-23 | C | 24 | 12:40:17 | 12:40:41
2022-02-23 | <D> | 28 | 12:40:41 | 12:41:09
2022-02-23 | B | 15 | 12:41:09 | 12:41:24
2022-02-23 | C | 17 | 12:41:24 | 12:41:41
2022-02-23 | <D> | 15 | 12:41:41 | 12:41:56
2022-02-23 | B | 18 | 12:41:56 | 12:42:14
2022-02-23 | C | 23 | 12:42:14 | 12:42:37
2022-02-23 | <D> | 26 | 12:42:37 | 12:43:03
2022-02-23 | B | 22 | 12:43:03 | 12:43:25
2022-02-23 | C | 25 | 12:43:25 | 12:43:50
2022-02-23 | <D> | 16 | 12:43:50 | 12:44:06
2022-02-23 | B | 20 | 12:44:06 | 12:44:26
2022-02-23 | C | 18 | 12:44:26 | 12:44:44
2022-02-23 | <D> | 17 | 12:44:44 | 12:45:01
2022-02-23 | B | 22 | 12:45:01 | 12:45:23
2022-02-23 | <D> | 28 | 12:45:23 | 12:45:51
2022-02-23 | B | 19 | 12:45:51 | 12:46:10
2022-02-23 | C | 24 | 12:46:10 | 12:46:34
2022-02-23 | <D> | 38 | 12:46:34 | 12:47:12
2022-02-23 | B | 25 | 12:47:12 | 12:47:37
2022-02-23 | C | 26 | 12:47:37 | 12:48:03
2022-02-23 | <D> | 24 | 12:48:03 | 12:48:27
2022-02-23 | B | 16 | 12:48:27 | 12:48:43
2022-02-23 | <D> | 23 | 12:48:43 | 12:49:06
2022-02-23 | B | 20 | 12:49:06 | 12:49:26
2022-02-23 | C | 20 | 12:49:26 | 12:49:46
2022-02-23 | <D> | 24 | 12:49:46 | 12:50:10
2022-02-23 | B | 19 | 12:50:10 | 12:50:29
2022-02-23 | C | 23 | 12:50:29 | 12:50:52
2022-02-23 | <D> | 28 | 12:50:52 | 12:51:20
2022-02-23 | B | 23 | 12:51:20 | 12:51:43
2022-02-23 | C | 21 | 12:51:43 | 12:52:04
2022-02-23 | <D> | 31 | 12:52:04 | 12:52:35
2022-02-23 | B | 19 | 12:52:35 | 12:52:54
2022-02-23 | C | 19 | 12:52:54 | 12:53:13
2022-02-23 | <D> | 26 | 12:53:13 | 12:53:39
2022-02-23 | B | 26 | 12:53:39 | 12:54:05
2022-02-23 | C | 22 | 12:54:05 | 12:54:27
2022-02-23 | <D> | 20 | 12:54:27 | 12:54:47
2022-02-23 | C | 20 | 12:54:47 | 12:55:07
2022-02-23 | <D> | 21 | 12:55:07 | 12:55:28
2022-02-23 | B | 21 | 12:55:28 | 12:55:49
2022-02-23 | C | 20 | 12:55:49 | 12:56:09
2022-02-23 | <D> | 28 | 12:56:09 | 12:56:37
2022-02-23 | B | 17 | 12:56:37 | 12:56:54
2022-02-23 | <D> | 15 | 12:56:54 | 12:57:09
2022-02-23 | C | 25 | 12:57:09 | 12:57:34
2022-02-23 | <D> | 15 | 12:57:34 | 12:57:49
2022-02-23 | A | 17 | 12:57:49 | 12:58:06
2022-02-23 | B | 22 | 12:58:06 | 12:58:28
2022-02-23 | <D> | 21 | 12:58:28 | 12:58:49
2022-02-23 | B | 16 | 12:58:49 | 12:59:05
2022-02-23 | C | 27 | 12:59:05 | 12:59:32
2022-02-23 | <D> | 26 | 12:59:32 | 12:59:58
2022-02-23 | B | 23 | 12:59:58 | 13:00:21
2022-02-23 | C | 26 | 13:00:21 | 13:00:47
2022-02-23 | <D> | 30 | 13:00:47 | 13:01:17
2022-02-23 | B | 19 | 13:01:17 | 13:01:36
2022-02-23 | C | 15 | 13:01:36 | 13:01:51
2022-02-23 | <D> | 15 | 13:01:51 | 13:02:06
2022-02-23 | B | 26 | 13:02:06 | 13:02:32
2022-02-23 | C | 21 | 13:02:32 | 13:02:53
2022-02-23 | <D> | 29 | 13:02:53 | 13:03:22
2022-02-23 | B | 16 | 13:03:22 | 13:03:38
2022-02-23 | C | 18 | 13:03:38 | 13:03:56
2022-02-23 | <D> | 26 | 13:03:56 | 13:04:22
2022-02-23 | B | 30 | 13:04:22 | 13:04:52
2022-02-23 | C | 25 | 13:04:52 | 13:05:17
2022-02-23 | <D> | 36 | 13:05:17 | 13:05:53
2022-02-23 | B | 22 | 13:05:53 | 13:06:15
2022-02-23 | C | 22 | 13:06:15 | 13:06:37
2022-02-23 | <D> | 21 | 13:06:37 | 13:06:58
2022-02-23 | B | 23 | 13:06:58 | 13:07:21
2022-02-23 | C | 20 | 13:07:21 | 13:07:41
2022-02-23 | <D> | 20 | 13:07:41 | 13:08:01
2022-02-23 | B | 15 | 13:08:01 | 13:08:16
2022-02-23 | <D> | 16 | 13:08:16 | 13:08:32
2022-02-23 | B | 24 | 13:08:32 | 13:08:56
2022-02-23 | C | 22 | 13:08:56 | 13:09:18
2022-02-23 | <D> | 24 | 13:09:18 | 13:09:42
2022-02-23 | A | 16 | 13:09:42 | 13:09:58
2022-02-23 | <D> | 20 | 13:09:58 | 13:10:18
2022-02-23 | B | 24 | 13:10:18 | 13:10:42
2022-02-23 | C | 18 | 13:10:42 | 13:11:00
2022-02-23 | <D> | 21 | 13:11:00 | 13:11:21
2022-02-23 | B | 16 | 13:11:21 | 13:11:37
2022-02-23 | C | 19 | 13:11:37 | 13:11:56
2022-02-23 | <D> | 20 | 13:11:56 | 13:12:16
2022-02-23 | A | 17 | 13:12:16 | 13:12:33
2022-02-23 | B | 26 | 13:12:33 | 13:12:59
2022-02-23 | C | 21 | 13:12:59 | 13:13:20
2022-02-23 | <D> | 21 | 13:13:20 | 13:13:41
2022-02-23 | B | 18 | 13:13:41 | 13:13:59
2022-02-23 | C | 18 | 13:13:59 | 13:14:17
2022-02-23 | <D> | 17 | 13:14:17 | 13:14:34
2022-02-23 | B | 26 | 13:14:34 | 13:15:00
2022-02-23 | C | 25 | 13:15:00 | 13:15:25
2022-02-23 | <D> | 26 | 13:15:25 | 13:15:51
2022-02-23 | B | 16 | 13:15:51 | 13:16:07
2022-02-23 | C | 15 | 13:16:07 | 13:16:22
2022-02-23 | <D> | 22 | 13:16:22 | 13:16:44
2022-02-23 | B | 19 | 13:16:44 | 13:17:03
2022-02-23 | C | 23 | 13:17:03 | 13:17:26
2022-02-23 | <D> | 22 | 13:17:26 | 13:17:48
2022-02-23 | B | 16 | 13:17:48 | 13:18:04
2022-02-23 | <D> | 36 | 13:18:04 | 13:18:40
2022-02-23 | B | 20 | 13:18:40 | 13:19:00
2022-02-23 | <D> | 17 | 13:19:00 | 13:19:17
2022-02-23 | C | 23 | 13:19:17 | 13:19:40
2022-02-23 | <D> | 24 | 13:19:40 | 13:20:04
2022-02-23 | A | 16 | 13:20:04 | 13:20:20
2022-02-23 | C | 20 | 13:20:20 | 13:20:40
2022-02-23 | <D> | 31 | 13:20:40 | 13:21:11
2022-02-23 | B | 17 | 13:21:11 | 13:21:28
2022-02-23 | C | 25 | 13:21:28 | 13:21:53
2022-02-23 | <D> | 22 | 13:21:53 | 13:22:15
2022-02-23 | B | 17 | 13:22:15 | 13:22:32
2022-02-23 | C | 19 | 13:22:32 | 13:22:51
2022-02-23 | <D> | 22 | 13:22:51 | 13:23:13
2022-02-23 | B | 20 | 13:23:13 | 13:23:33
2022-02-23 | C | 18 | 13:23:33 | 13:23:51
2022-02-23 | <D> | 22 | 13:23:51 | 13:24:13
2022-02-23 | C | 20 | 13:24:13 | 13:24:33
2022-02-23 | <D> | 22 | 13:24:33 | 13:24:55
2022-02-23 | B | 16 | 13:24:55 | 13:25:11
2022-02-23 | C | 16 | 13:25:11 | 13:25:27
2022-02-23 | <D> | 27 | 13:25:27 | 13:25:54
2022-02-23 | B | 22 | 13:25:54 | 13:26:16
2022-02-23 | C | 17 | 13:26:16 | 13:26:33
2022-02-23 | <D> | 19 | 13:26:33 | 13:26:52
2022-02-23 | B | 17 | 13:26:52 | 13:27:09
2022-02-23 | C | 20 | 13:27:09 | 13:27:29
2022-02-23 | <D> | 23 | 13:27:29 | 13:27:52
2022-02-23 | A | 33 | 13:27:52 | 13:28:25
2022-02-23 | B | 21 | 13:28:25 | 13:28:46
2022-02-23 | C | 30 | 13:28:46 | 13:29:16
2022-02-23 | <D> | 16 | 13:29:16 | 13:29:32
2022-02-23 | B | 23 | 13:29:32 | 13:29:55
2022-02-23 | <D> | 24 | 13:29:55 | 13:30:19
2022-02-23 | B | 22 | 13:30:19 | 13:30:41
2022-02-23 | C | 29 | 13:30:41 | 13:31:10
2022-02-23 | <D> | 26 | 13:31:10 | 13:31:36
2022-02-23 | B | 22 | 13:31:36 | 13:31:58
2022-02-23 | C | 26 | 13:31:58 | 13:32:24
2022-02-23 | <D> | 21 | 13:32:24 | 13:32:45
2022-02-23 | B | 24 | 13:32:45 | 13:33:09
2022-02-23 | C | 20 | 13:33:09 | 13:33:29
2022-02-23 | <D> | 18 | 13:33:29 | 13:33:47
2022-02-23 | B | 15 | 13:33:47 | 13:34:02
2022-02-23 | C | 15 | 13:34:02 | 13:34:17
2022-02-23 | <D> | 23 | 13:34:17 | 13:34:40
2022-02-23 | C | 21 | 13:34:40 | 13:35:01
2022-02-23 | <D> | 15 | 13:35:01 | 13:35:16
2022-02-23 | B | 26 | 13:35:16 | 13:35:42
2022-02-23 | C | 15 | 13:35:42 | 13:35:57
2022-02-23 | <D> | 24 | 13:35:57 | 13:36:21
2022-02-23 | C | 26 | 13:36:21 | 13:36:47
2022-02-23 | <D> | 21 | 13:36:47 | 13:37:08
2022-02-23 | A | 17 | 13:37:08 | 13:37:25
2022-02-23 | B | 18 | 13:37:25 | 13:37:43
2022-02-23 | C | 24 | 13:37:43 | 13:38:07
2022-02-23 | <D> | 27 | 13:38:07 | 13:38:34
2022-02-23 | B | 15 | 13:38:34 | 13:38:49
2022-02-23 | C | 22 | 13:38:49 | 13:39:11
2022-02-23 | <D> | 18 | 13:39:11 | 13:39:29
2022-02-23 | B | 21 | 13:39:29 | 13:39:50
2022-02-23 | C | 13 | 13:39:50 | 13:40:03
2022-02-23 | <D> | 25 | 13:40:03 | 13:40:28
2022-02-23 | B | 16 | 13:40:28 | 13:40:44
2022-02-23 | C | 23 | 13:40:44 | 13:41:07
2022-02-23 | <D> | 20 | 13:41:07 | 13:41:27
2022-02-23 | B | 21 | 13:41:27 | 13:41:48
2022-02-23 | C | 18 | 13:41:48 | 13:42:06
2022-02-23 | <D> | 29 | 13:42:06 | 13:42:35
2022-02-23 | B | 19 | 13:42:35 | 13:42:54
2022-02-23 | C | 16 | 13:42:54 | 13:43:10
2022-02-23 | <D> | 15 | 13:43:10 | 13:43:25
2022-02-23 | B | 25 | 13:43:25 | 13:43:50
2022-02-23 | C | 20 | 13:43:50 | 13:44:10
2022-02-23 | <D> | 29 | 13:44:10 | 13:44:39
2022-02-23 | C | 21 | 13:44:39 | 13:45:00
2022-02-23 | <D> | 24 | 13:45:00 | 13:45:24
2022-02-23 | B | 22 | 13:45:24 | 13:45:46
2022-02-23 | C | 18 | 13:45:46 | 13:46:04
2022-02-23 | <D> | 26 | 13:46:04 | 13:46:30
2022-02-23 | B | 19 | 13:46:30 | 13:46:49
2022-02-23 | C | 20 | 13:46:49 | 13:47:09
2022-02-23 | <D> | 23 | 13:47:09 | 13:47:32
2022-02-23 | C | 13 | 13:47:32 | 13:47:45
2022-02-23 | <D> | 15 | 13:47:45 | 13:48:00
2022-02-23 | B | 25 | 13:48:00 | 13:48:25
2022-02-23 | C | 21 | 13:48:25 | 13:48:46
2022-02-23 | <D> | 19 | 13:48:46 | 13:49:05
2022-02-23 | A | 16 | 13:49:05 | 13:49:21
2022-02-23 | B | 22 | 13:49:21 | 13:49:43
2022-02-23 | C | 21 | 13:49:43 | 13:50:04
2022-02-23 | <D> | 31 | 13:50:04 | 13:50:35
2022-02-23 | B | 28 | 13:50:35 | 13:51:03
2022-02-23 | C | 25 | 13:51:03 | 13:51:28
2022-02-23 | <D> | 19 | 13:51:28 | 13:51:47
2022-02-23 | A | 17 | 13:51:47 | 13:52:04
2022-02-23 | B | 21 | 13:52:04 | 13:52:25
2022-02-23 | C | 24 | 13:52:25 | 13:52:49
2022-02-23 | <D> | 19 | 13:52:49 | 13:53:08
2022-02-23 | B | 16 | 13:53:08 | 13:53:24
2022-02-23 | <D> | 27 | 13:53:24 | 13:53:51
2022-02-23 | B | 16 | 13:53:51 | 13:54:07
2022-02-23 | C | 17 | 13:54:07 | 13:54:24
2022-02-23 | <D> | 40 | 13:54:24 | 13:55:04
2022-02-23 | A | 17 | 13:55:04 | 13:55:21
2022-02-23 | B | 19 | 13:55:21 | 13:55:40
2022-02-23 | C | 22 | 13:55:40 | 13:56:02
2022-02-23 | <D> | 18 | 13:56:02 | 13:56:20
2022-02-23 | B | 26 | 13:56:20 | 13:56:46
2022-02-23 | C | 26 | 13:56:46 | 13:57:12
2022-02-23 | <D> | 23 | 13:57:12 | 13:57:35
2022-02-23 | B | 24 | 13:57:35 | 13:57:59
2022-02-23 | C | 17 | 13:57:59 | 13:58:16
2022-02-23 | <D> | 31 | 13:58:16 | 13:58:47
2022-02-23 | B | 26 | 13:58:47 | 13:59:13
2022-02-23 | C | 25 | 13:59:13 | 13:59:38
2022-02-23 | <D> | 21 | 13:59:38 | 13:59:59
2022-02-23 | B | 16 | 13:59:59 | 14:00:15
2022-02-23 | C | 15 | 14:00:15 | 14:00:30
2022-02-23 | <D> | 21 | 14:00:30 | 14:00:51
2022-02-23 | B | 25 | 14:00:51 | 14:01:16
2022-02-23 | C | 26 | 14:01:16 | 14:01:42
2022-02-23 | <D> | 18 | 14:01:42 | 14:02:00
2022-02-23 | B | 16 | 14:02:00 | 14:02:16
2022-02-23 | <D> | 15 | 14:02:16 | 14:02:31
2022-02-23 | C | 13 | 14:02:31 | 14:02:44
2022-02-23 | <D> | 24 | 14:02:44 | 14:03:08
2022-02-23 | B | 21 | 14:03:08 | 14:03:29
2022-02-23 | C | 27 | 14:03:29 | 14:03:56
2022-02-23 | <D> | 25 | 14:03:56 | 14:04:21
2022-02-23 | B | 22 | 14:04:21 | 14:04:43
2022-02-23 | C | 20 | 14:04:43 | 14:05:03
2022-02-23 | <D> | 23 | 14:05:03 | 14:05:26
2022-02-23 | A | 34 | 14:05:26 | 14:06:00
2022-02-23 | B | 26 | 14:06:00 | 14:06:26
2022-02-23 | C | 25 | 14:06:26 | 14:06:51
2022-02-23 | <D> | 21 | 14:06:51 | 14:07:12
2022-02-23 | B | 18 | 14:07:12 | 14:07:30
2022-02-23 | C | 20 | 14:07:30 | 14:07:50
2022-02-23 | <D> | 15 | 14:07:50 | 14:08:05
2022-02-23 | B | 20 | 14:08:05 | 14:08:25
2022-02-23 | <D> | 16 | 14:08:25 | 14:08:41
2022-02-23 | C | 16 | 14:08:41 | 14:08:57
2022-02-23 | <D> | 23 | 14:08:57 | 14:09:20
2022-02-23 | B | 20 | 14:09:20 | 14:09:40
2022-02-23 | C | 25 | 14:09:40 | 14:10:05
2022-02-23 | <D> | 22 | 14:10:05 | 14:10:27
2022-02-23 | B | 21 | 14:10:27 | 14:10:48
2022-02-23 | C | 22 | 14:10:48 | 14:11:10
2022-02-23 | <D> | 20 | 14:11:10 | 14:11:30
2022-02-23 | A | 17 | 14:11:30 | 14:11:47
2022-02-23 | B | 26 | 14:11:47 | 14:12:13
2022-02-23 | C | 21 | 14:12:13 | 14:12:34
2022-02-23 | <D> | 33 | 14:12:34 | 14:13:07
2022-02-23 | B | 15 | 14:13:07 | 14:13:22
2022-02-23 | C | 23 | 14:13:22 | 14:13:45
2022-02-23 | <D> | 34 | 14:13:45 | 14:14:19
2022-02-23 | B | 19 | 14:14:19 | 14:14:38
2022-02-23 | C | 24 | 14:14:38 | 14:15:02
2022-02-23 | <D> | 19 | 14:15:02 | 14:15:21
2022-02-23 | A | 16 | 14:15:21 | 14:15:37
2022-02-23 | B | 23 | 14:15:37 | 14:16:00
2022-02-23 | C | 22 | 14:16:00 | 14:16:22
2022-02-23 | <D> | 38 | 14:16:22 | 14:17:00
2022-02-23 | B | 16 | 14:17:00 | 14:17:16
2022-02-23 | C | 19 | 14:17:16 | 14:17:35
2022-02-23 | <D> | 22 | 14:17:35 | 14:17:57
2022-02-23 | B | 21 | 14:17:57 | 14:18:18
2022-02-23 | C | 18 | 14:18:18 | 14:18:36
2022-02-23 | <D> | 24 | 14:18:36 | 14:19:00
2022-02-23 | B | 16 | 14:19:00 | 14:19:16
2022-02-23 | C | 22 | 14:19:16 | 14:19:38
2022-02-23 | <D> | 19 | 14:19:38 | 14:19:57
2022-02-23 | B | 15 | 14:19:57 | 14:20:12
2022-02-23 | C | 26 | 14:20:12 | 14:20:38
2022-02-23 | <D> | 29 | 14:20:38 | 14:21:07
2022-02-23 | B | 22 | 14:21:07 | 14:21:29
2022-02-23 | C | 18 | 14:21:29 | 14:21:47
2022-02-23 | <D> | 32 | 14:21:47 | 14:22:19
2022-02-23 | B | 25 | 14:22:19 | 14:22:44
2022-02-23 | C | 15 | 14:22:44 | 14:22:59
2022-02-23 | <D> | 24 | 14:22:59 | 14:23:23
2022-02-23 | A | 17 | 14:23:23 | 14:23:40
2022-02-23 | B | 22 | 14:23:40 | 14:24:02
2022-02-23 | C | 24 | 14:24:02 | 14:24:26
2022-02-23 | <D> | 25 | 14:24:26 | 14:24:51
2022-02-23 | B | 16 | 14:24:51 | 14:25:07
2022-02-23 | C | 26 | 14:25:07 | 14:25:33
2022-02-23 | <D> | 20 | 14:25:33 | 14:25:53
2022-02-23 | B | 29 | 14:25:53 | 14:26:22
2022-02-23 | C | 22 | 14:26:22 | 14:26:44
2022-02-23 | <D> | 19 | 14:26:44 | 14:27:03
2022-02-23 | B | 21 | 14:27:03 | 14:27:24
2022-02-23 | C | 23 | 14:27:24 | 14:27:47
2022-02-23 | <D> | 25 | 14:27:47 | 14:28:12
2022-02-23 | B | 20 | 14:28:12 | 14:28:32
2022-02-23 | <D> | 30 | 14:28:32 | 14:29:02
2022-02-23 | A | 16 | 14:29:02 | 14:29:18
2022-02-23 | B | 19 | 14:29:18 | 14:29:37
2022-02-23 | C | 25 | 14:29:37 | 14:30:02
2022-02-23 | <D> | 29 | 14:30:02 | 14:30:31
2022-02-23 | B | 25 | 14:30:31 | 14:30:56
2022-02-23 | C | 22 | 14:30:56 | 14:31:18
2022-02-23 | <D> | 31 | 14:31:18 | 14:31:49
2022-02-23 | B | 19 | 14:31:49 | 14:32:08
2022-02-23 | C | 15 | 14:32:08 | 14:32:23
2022-02-23 | <D> | 18 | 14:32:23 | 14:32:41
2022-02-23 | B | 21 | 14:32:41 | 14:33:02
2022-02-23 | C | 26 | 14:33:02 | 14:33:28
2022-02-23 | <D> | 28 | 14:33:28 | 14:33:56
2022-02-23 | B | 17 | 14:33:56 | 14:34:13
2022-02-23 | C | 16 | 14:34:13 | 14:34:29
2022-02-23 | <D> | 26 | 14:34:29 | 14:34:55
2022-02-23 | B | 27 | 14:34:55 | 14:35:22
2022-02-23 | C | 26 | 14:35:22 | 14:35:48
2022-02-23 | <D> | 28 | 14:35:48 | 14:36:16
2022-02-23 | B | 24 | 14:36:16 | 14:36:40
2022-02-23 | C | 21 | 14:36:40 | 14:37:01
2022-02-23 | <D> | 32 | 14:37:01 | 14:37:33
2022-02-23 | A | 17 | 14:37:33 | 14:37:50
2022-02-23 | C | 20 | 14:37:50 | 14:38:10
2022-02-23 | <D> | 26 | 14:38:10 | 14:38:36
2022-02-23 | B | 27 | 14:38:36 | 14:39:03
2022-02-23 | C | 25 | 14:39:03 | 14:39:28
2022-02-23 | <D> | 25 | 14:39:28 | 14:39:53
2022-02-23 | C | 17 | 14:39:53 | 14:40:10
2022-02-23 | <D> | 28 | 14:40:10 | 14:40:38
2022-02-23 | B | 19 | 14:40:38 | 14:40:57
2022-02-23 | C | 22 | 14:40:57 | 14:41:19
2022-02-23 | <D> | 26 | 14:41:19 | 14:41:45
2022-02-23 | B | 24 | 14:41:45 | 14:42:09
2022-02-23 | C | 22 | 14:42:09 | 14:42:31
2022-02-23 | <D> | 24 | 14:42:31 | 14:42:55
2022-02-23 | C | 21 | 14:42:55 | 14:43:16
2022-02-23 | <D> | 21 | 14:43:16 | 14:43:37
2022-02-23 | B | 16 | 14:43:37 | 14:43:53
2022-02-23 | C | 16 | 14:43:53 | 14:44:09
2022-02-23 | <D> | 26 | 14:44:09 | 14:44:35
2022-02-23 | B | 19 | 14:44:35 | 14:44:54
2022-02-23 | C | 25 | 14:44:54 | 14:45:19
2022-02-23 | <D> | 34 | 14:45:19 | 14:45:53
2022-02-23 | B | 25 | 14:45:53 | 14:46:18
2022-02-23 | C | 22 | 14:46:18 | 14:46:40
2022-02-23 | <D> | 24 | 14:46:40 | 14:47:04
2022-02-23 | B | 15 | 14:47:04 | 14:47:19
2022-02-23 | C | 20 | 14:47:19 | 14:47:39
2022-02-23 | <D> | 26 | 14:47:39 | 14:48:05
2022-02-23 | B | 28 | 14:48:05 | 14:48:33
2022-02-23 | C | 21 | 14:48:33 | 14:48:54
2022-02-23 | <D> | 23 | 14:48:54 | 14:49:17
2022-02-23 | B | 26 | 14:49:17 | 14:49:43
2022-02-23 | C | 20 | 14:49:43 | 14:50:03
2022-02-23 | <D> | 22 | 14:50:03 | 14:50:25
2022-02-23 | A | 17 | 14:50:25 | 14:50:42
2022-02-23 | B | 27 | 14:50:42 | 14:51:09
2022-02-23 | C | 24 | 14:51:09 | 14:51:33
2022-02-23 | <D> | 26 | 14:51:33 | 14:51:59
2022-02-23 | B | 16 | 14:51:59 | 14:52:15
2022-02-23 | C | 23 | 14:52:15 | 14:52:38
2022-02-23 | <D> | 32 | 14:52:38 | 14:53:10
2022-02-23 | B | 31 | 14:53:10 | 14:53:41
2022-02-23 | C | 24 | 14:53:41 | 14:54:05
2022-02-23 | <D> | 21 | 14:54:05 | 14:54:26
2022-02-23 | A | 17 | 14:54:26 | 14:54:43
2022-02-23 | B | 21 | 14:54:43 | 14:55:04
2022-02-23 | C | 24 | 14:55:04 | 14:55:28
2022-02-23 | <D> | 29 | 14:55:28 | 14:55:57
2022-02-23 | A | 16 | 14:55:57 | 14:56:13
2022-02-23 | B | 24 | 14:56:13 | 14:56:37
2022-02-23 | C | 22 | 14:56:37 | 14:56:59
2022-02-23 | <D> | 35 | 14:56:59 | 14:57:34
2022-02-23 | B | 19 | 14:57:34 | 14:57:53
2022-02-23 | C | 22 | 14:57:53 | 14:58:15
2022-02-23 | <D> | 22 | 14:58:15 | 14:58:37
2022-02-23 | B | 29 | 14:58:37 | 14:59:06
2022-02-23 | C | 30 | 14:59:06 | 14:59:36
2022-02-23 | <D> | 23 | 14:59:36 | 14:59:59
2022-02-23 | B | 15 | 14:59:59 | 15:00:14
2022-02-23 | <D> | 20 | 15:00:14 | 15:00:34
2022-02-23 | A | 17 | 15:00:34 | 15:00:51
2022-02-23 | B | 25 | 15:00:51 | 15:01:16
2022-02-23 | C | 28 | 15:01:16 | 15:01:44
2022-02-23 | <D> | 39 | 15:01:44 | 15:02:23
2022-02-23 | B | 17 | 15:02:23 | 15:02:40
2022-02-23 | C | 20 | 15:02:40 | 15:03:00
2022-02-23 | <D> | 26 | 15:03:00 | 15:03:26
2022-02-23 | A | 16 | 15:03:26 | 15:03:42
2022-02-23 | B | 21 | 15:03:42 | 15:04:03
2022-02-23 | C | 23 | 15:04:03 | 15:04:26
2022-02-23 | <D> | 28 | 15:04:26 | 15:04:54
2022-02-23 | B | 24 | 15:04:54 | 15:05:18
2022-02-23 | C | 28 | 15:05:18 | 15:05:46
2022-02-23 | <D> | 31 | 15:05:46 | 15:06:17
2022-02-23 | B | 16 | 15:06:17 | 15:06:33
2022-02-23 | C | 23 | 15:06:33 | 15:06:56
2022-02-23 | <D> | 15 | 15:06:56 | 15:07:11
2022-02-23 | A | 17 | 15:07:11 | 15:07:28
2022-02-23 | B | 29 | 15:07:28 | 15:07:57
2022-02-23 | C | 21 | 15:07:57 | 15:08:18
2022-02-23 | <D> | 23 | 15:08:18 | 15:08:41
2022-02-23 | B | 19 | 15:08:41 | 15:09:00
2022-02-23 | C | 27 | 15:09:00 | 15:09:27
2022-02-23 | <D> | 27 | 15:09:27 | 15:09:54
2022-02-23 | A | 17 | 15:09:54 | 15:10:11
2022-02-23 | B | 25 | 15:10:11 | 15:10:36
2022-02-23 | C | 19 | 15:10:36 | 15:10:55
2022-02-23 | <D> | 27 | 15:10:55 | 15:11:22
2022-02-23 | B | 23 | 15:11:22 | 15:11:45
2022-02-23 | C | 31 | 15:11:45 | 15:12:16
2022-02-23 | <D> | 22 | 15:12:16 | 15:12:38
2022-02-23 | B | 26 | 15:12:38 | 15:13:04
2022-02-23 | C | 29 | 15:13:04 | 15:13:33
2022-02-23 | <D> | 37 | 15:13:33 | 15:14:10
2022-02-23 | B | 23 | 15:14:10 | 15:14:33
2022-02-23 | C | 27 | 15:14:33 | 15:15:00
2022-02-23 | <D> | 24 | 15:15:00 | 15:15:24
2022-02-23 | A | 17 | 15:15:24 | 15:15:41
2022-02-23 | B | 29 | 15:15:41 | 15:16:10
2022-02-23 | C | 33 | 15:16:10 | 15:16:43
2022-02-23 | <D> | 36 | 15:16:43 | 15:17:19
2022-02-23 | B | 29 | 15:17:19 | 15:17:48
2022-02-23 | C | 22 | 15:17:48 | 15:18:10
2022-02-23 | <D> | 30 | 15:18:10 | 15:18:40
2022-02-23 | C | 20 | 15:18:40 | 15:19:00
2022-02-23 | <D> | 21 | 15:19:00 | 15:19:21
2022-02-23 | B | 23 | 15:19:21 | 15:19:44
2022-02-23 | C | 22 | 15:19:44 | 15:20:06
2022-02-23 | <D> | 15 | 15:20:06 | 15:20:21
2022-02-23 | A | 16 | 15:20:21 | 15:20:37
2022-02-23 | B | 22 | 15:20:37 | 15:20:59
2022-02-23 | C | 25 | 15:20:59 | 15:21:24
2022-02-23 | <D> | 28 | 15:21:24 | 15:21:52
2022-02-23 | B | 19 | 15:21:52 | 15:22:11
2022-02-23 | C | 18 | 15:22:11 | 15:22:29
2022-02-23 | <D> | 22 | 15:22:29 | 15:22:51
2022-02-23 | A | 16 | 15:22:51 | 15:23:07
2022-02-23 | C | 20 | 15:23:07 | 15:23:27
2022-02-23 | <D> | 27 | 15:23:27 | 15:23:54
2022-02-23 | B | 23 | 15:23:54 | 15:24:17
2022-02-23 | C | 23 | 15:24:17 | 15:24:40
2022-02-23 | <D> | 21 | 15:24:40 | 15:25:01
2022-02-23 | A | 16 | 15:25:01 | 15:25:17
2022-02-23 | B | 17 | 15:25:17 | 15:25:34
2022-02-23 | C | 24 | 15:25:34 | 15:25:58
2022-02-23 | <D> | 20 | 15:25:58 | 15:26:18
2022-02-23 | B | 19 | 15:26:18 | 15:26:37
2022-02-23 | C | 21 | 15:26:37 | 15:26:58
2022-02-23 | <D> | 19 | 15:26:58 | 15:27:17
2022-02-23 | A | 17 | 15:27:17 | 15:27:34
2022-02-23 | B | 25 | 15:27:34 | 15:27:59
2022-02-23 | C | 22 | 15:27:59 | 15:28:21
2022-02-23 | <D> | 32 | 15:28:21 | 15:28:53
2022-02-23 | B | 16 | 15:28:53 | 15:29:09
2022-02-23 | C | 26 | 15:29:09 | 15:29:35
2022-02-23 | <D> | 18 | 15:29:35 | 15:29:53
2022-02-23 | B | 21 | 15:29:53 | 15:30:14
2022-02-23 | C | 22 | 15:30:14 | 15:30:36
2022-02-23 | <D> | 36 | 15:30:36 | 15:31:12
2022-02-23 | B | 22 | 15:31:12 | 15:31:34
2022-02-23 | C | 23 | 15:31:34 | 15:31:57
2022-02-23 | <D> | 28 | 15:31:57 | 15:32:25
2022-02-23 | B | 28 | 15:32:25 | 15:32:53
2022-02-23 | C | 28 | 15:32:53 | 15:33:21
2022-02-23 | <D> | 34 | 15:33:21 | 15:33:55
2022-02-23 | A | 33 | 15:33:55 | 15:34:28
2022-02-23 | B | 29 | 15:34:28 | 15:34:57
2022-02-23 | C | 31 | 15:34:57 | 15:35:28
2022-02-23 | <D> | 29 | 15:35:28 | 15:35:57
2022-02-23 | A | 32 | 15:35:57 | 15:36:29
2022-02-23 | B | 33 | 15:36:29 | 15:37:02
2022-02-23 | C | 25 | 15:37:02 | 15:37:27
2022-02-23 | <D> | 27 | 15:37:27 | 15:37:54
2022-02-23 | A | 16 | 15:37:54 | 15:38:10
2022-02-23 | B | 30 | 15:38:10 | 15:38:40
2022-02-23 | C | 24 | 15:38:40 | 15:39:04
2022-02-23 | <D> | 29 | 15:39:04 | 15:39:33
2022-02-23 | A | 17 | 15:39:33 | 15:39:50
2022-02-23 | B | 30 | 15:39:50 | 15:40:20
2022-02-23 | C | 29 | 15:40:20 | 15:40:49
2022-02-23 | <D> | 29 | 15:40:49 | 15:41:18
2022-02-23 | A | 17 | 15:41:18 | 15:41:35
2022-02-23 | B | 34 | 15:41:35 | 15:42:09
2022-02-23 | C | 29 | 15:42:09 | 15:42:38
2022-02-23 | <D> | 33 | 15:42:38 | 15:43:11
2022-02-23 | B | 18 | 15:43:11 | 15:43:29
2022-02-23 | C | 27 | 15:43:29 | 15:43:56
2022-02-23 | <D> | 30 | 15:43:56 | 15:44:26
2022-02-23 | A | 33 | 15:44:26 | 15:44:59
2022-02-23 | B | 25 | 15:44:59 | 15:45:24
2022-02-23 | C | 25 | 15:45:24 | 15:45:49
2022-02-23 | <D> | 32 | 15:45:49 | 15:46:21
2022-02-23 | A | 16 | 15:46:21 | 15:46:37
2022-02-23 | B | 25 | 15:46:37 | 15:47:02
2022-02-23 | C | 30 | 15:47:02 | 15:47:32
2022-02-23 | <D> | 32 | 15:47:32 | 15:48:04
2022-02-23 | A | 17 | 15:48:04 | 15:48:21
2022-02-23 | B | 19 | 15:48:21 | 15:48:40
2022-02-23 | C | 30 | 15:48:40 | 15:49:10
2022-02-23 | <D> | 27 | 15:49:10 | 15:49:37
2022-02-23 | B | 26 | 15:49:37 | 15:50:03
2022-02-23 | C | 27 | 15:50:03 | 15:50:30
2022-02-23 | <D> | 22 | 15:50:30 | 15:50:52
2022-02-23 | A | 17 | 15:50:52 | 15:51:09
2022-02-23 | B | 16 | 15:51:09 | 15:51:25
2022-02-23 | C | 20 | 15:51:25 | 15:51:45
2022-02-23 | <D> | 28 | 15:51:45 | 15:52:13
2022-02-23 | B | 18 | 15:52:13 | 15:52:31
2022-02-23 | C | 22 | 15:52:31 | 15:52:53
2022-02-23 | <D> | 43 | 15:52:53 | 15:53:36
2022-02-23 | B | 17 | 15:53:36 | 15:53:53
2022-02-23 | C | 21 | 15:53:53 | 15:54:14
2022-02-23 | <D> | 21 | 15:54:14 | 15:54:35
2022-02-23 | B | 20 | 15:54:35 | 15:54:55
2022-02-23 | C | 22 | 15:54:55 | 15:55:17
2022-02-23 | <D> | 32 | 15:55:17 | 15:55:49
2022-02-23 | B | 18 | 15:55:49 | 15:56:07
2022-02-23 | C | 21 | 15:56:07 | 15:56:28
2022-02-23 | <D> | 18 | 15:56:28 | 15:56:46
2022-02-23 | B | 21 | 15:56:46 | 15:57:07
2022-02-23 | C | 23 | 15:57:07 | 15:57:30
2022-02-23 | <D> | 36 | 15:57:30 | 15:58:06
2022-02-23 | B | 18 | 15:58:06 | 15:58:24
2022-02-23 | C | 20 | 15:58:24 | 15:58:44
2022-02-23 | <D> | 32 | 15:58:44 | 15:59:16
2022-02-23 | A | 17 | 15:59:16 | 15:59:33
2022-02-23 | B | 22 | 15:59:33 | 15:59:55
2022-02-23 | C | 24 | 15:59:55 | 16:00:19
2022-02-23 | <D> | 35 | 16:00:19 | 16:00:54
2022-02-23 | B | 16 | 16:00:54 | 16:01:10
2022-02-23 | C | 22 | 16:01:10 | 16:01:32
2022-02-23 | <D> | 15 | 16:01:32 | 16:01:47
2022-02-23 | A | 16 | 16:01:47 | 16:02:03
2022-02-23 | B | 23 | 16:02:03 | 16:02:26
2022-02-23 | C | 22 | 16:02:26 | 16:02:48
2022-02-23 | <D> | 41 | 16:02:48 | 16:03:29
2022-02-23 | A | 17 | 16:03:29 | 16:03:46
2022-02-23 | B | 21 | 16:03:46 | 16:04:07
2022-02-23 | C | 25 | 16:04:07 | 16:04:32
2022-02-23 | <D> | 33 | 16:04:32 | 16:05:05
2022-02-23 | B | 22 | 16:05:05 | 16:05:27
2022-02-23 | C | 23 | 16:05:27 | 16:05:50
2022-02-23 | <D> | 28 | 16:05:50 | 16:06:18
2022-02-23 | B | 21 | 16:06:18 | 16:06:39
2022-02-23 | <D> | 27 | 16:06:39 | 16:07:06
2022-02-23 | B | 19 | 16:07:06 | 16:07:25
2022-02-23 | C | 24 | 16:07:25 | 16:07:49
2022-02-23 | <D> | 40 | 16:07:49 | 16:08:29
2022-02-23 | B | 18 | 16:08:29 | 16:08:47
2022-02-23 | C | 29 | 16:08:47 | 16:09:16
2022-02-23 | <D> | 29 | 16:09:16 | 16:09:45
2022-02-23 | B | 24 | 16:09:45 | 16:10:09
2022-02-23 | C | 29 | 16:10:09 | 16:10:38
2022-02-23 | <D> | 40 | 16:10:38 | 16:11:18
2022-02-23 | B | 23 | 16:11:18 | 16:11:41
2022-02-23 | C | 26 | 16:11:41 | 16:12:07
2022-02-23 | <D> | 36 | 16:12:07 | 16:12:43
2022-02-23 | A | 17 | 16:12:43 | 16:13:00
2022-02-23 | B | 22 | 16:13:00 | 16:13:22
2022-02-23 | C | 28 | 16:13:22 | 16:13:50
2022-02-23 | <D> | 49 | 16:13:50 | 16:14:39
2022-02-23 | B | 33 | 16:14:39 | 16:15:12
2022-02-23 | C | 28 | 16:15:12 | 16:15:40
2022-02-23 | <D> | 36 | 16:15:40 | 16:16:16
2022-02-23 | B | 25 | 16:16:16 | 16:16:41
2022-02-23 | C | 27 | 16:16:41 | 16:17:08
2022-02-23 | <D> | 30 | 16:17:08 | 16:17:38
2022-02-23 | A | 16 | 16:17:38 | 16:17:54
2022-02-23 | B | 20 | 16:17:54 | 16:18:14
2022-02-23 | C | 29 | 16:18:14 | 16:18:43
2022-02-23 | <D> | 44 | 16:18:43 | 16:19:27
2022-02-23 | A | 17 | 16:19:27 | 16:19:44
2022-02-23 | B | 27 | 16:19:44 | 16:20:11
2022-02-23 | C | 28 | 16:20:11 | 16:20:39
2022-02-23 | <D> | 35 | 16:20:39 | 16:21:14
2022-02-23 | A | 17 | 16:21:14 | 16:21:31
2022-02-23 | B | 31 | 16:21:31 | 16:22:02
2022-02-23 | C | 26 | 16:22:02 | 16:22:28
2022-02-23 | <D> | 23 | 16:22:28 | 16:22:51
2022-02-23 | A | 17 | 16:22:51 | 16:23:08
2022-02-23 | B | 20 | 16:23:08 | 16:23:28
2022-02-23 | C | 28 | 16:23:28 | 16:23:56
2022-02-23 | <D> | 31 | 16:23:56 | 16:24:27
2022-02-23 | B | 31 | 16:24:27 | 16:24:58
2022-02-23 | C | 27 | 16:24:58 | 16:25:25
2022-02-23 | <D> | 21 | 16:25:25 | 16:25:46
2022-02-23 | B | 21 | 16:25:46 | 16:26:07
2022-02-23 | C | 25 | 16:26:07 | 16:26:32
2022-02-23 | <D> | 37 | 16:26:32 | 16:27:09
2022-02-23 | A | 17 | 16:27:09 | 16:27:26
2022-02-23 | B | 32 | 16:27:26 | 16:27:58
2022-02-23 | C | 21 | 16:27:58 | 16:28:19
2022-02-23 | <D> | 27 | 16:28:19 | 16:28:46
2022-02-23 | B | 18 | 16:28:46 | 16:29:04
2022-02-23 | C | 27 | 16:29:04 | 16:29:31
2022-02-23 | <D> | 45 | 16:29:31 | 16:30:16
2022-02-23 | B | 22 | 16:30:16 | 16:30:38
2022-02-23 | C | 26 | 16:30:38 | 16:31:04
2022-02-23 | <D> | 32 | 16:31:04 | 16:31:36
2022-02-23 | A | 17 | 16:31:36 | 16:31:53
2022-02-23 | B | 22 | 16:31:53 | 16:32:15
2022-02-23 | C | 26 | 16:32:15 | 16:32:41
2022-02-23 | <D> | 52 | 16:32:41 | 16:33:33
2022-02-23 | B | 18 | 16:33:33 | 16:33:51
2022-02-23 | C | 28 | 16:33:51 | 16:34:19
2022-02-23 | <D> | 30 | 16:34:19 | 16:34:49
2022-02-23 | B | 19 | 16:34:49 | 16:35:08
2022-02-23 | C | 22 | 16:35:08 | 16:35:30
2022-02-23 | <D> | 52 | 16:35:30 | 16:36:22
2022-02-23 | B | 25 | 16:36:22 | 16:36:47
2022-02-23 | C | 23 | 16:36:47 | 16:37:10
2022-02-23 | <D> | 38 | 16:37:10 | 16:37:48
2022-02-23 | A | 17 | 16:37:48 | 16:38:05
2022-02-23 | B | 18 | 16:38:05 | 16:38:23
2022-02-23 | C | 29 | 16:38:23 | 16:38:52
2022-02-23 | <D> | 47 | 16:38:52 | 16:39:39
2022-02-23 | A | 17 | 16:39:39 | 16:39:56
2022-02-23 | B | 25 | 16:39:56 | 16:40:21
2022-02-23 | C | 29 | 16:40:21 | 16:40:50
2022-02-23 | <D> | 32 | 16:40:50 | 16:41:22
2022-02-23 | A | 17 | 16:41:22 | 16:41:39
2022-02-23 | B | 25 | 16:41:39 | 16:42:04
2022-02-23 | C | 29 | 16:42:04 | 16:42:33
2022-02-23 | <D> | 40 | 16:42:33 | 16:43:13
2022-02-23 | A | 17 | 16:43:13 | 16:43:30
2022-02-23 | B | 25 | 16:43:30 | 16:43:55
2022-02-23 | C | 29 | 16:43:55 | 16:44:24
2022-02-23 | <D> | 55 | 16:44:24 | 16:45:19
2022-02-23 | B | 19 | 16:45:19 | 16:45:38
2022-02-23 | C | 25 | 16:45:38 | 16:46:03
2022-02-23 | <D> | 34 | 16:46:03 | 16:46:37
2022-02-23 | A | 17 | 16:46:37 | 16:46:54
2022-02-23 | B | 25 | 16:46:54 | 16:47:19
2022-02-23 | C | 21 | 16:47:19 | 16:47:40
2022-02-23 | <D> | 45 | 16:47:40 | 16:48:25
2022-02-23 | B | 22 | 16:48:25 | 16:48:47
2022-02-23 | C | 27 | 16:48:47 | 16:49:14
2022-02-23 | <D> | 20 | 16:49:14 | 16:49:34
2022-02-23 | B | 23 | 16:49:34 | 16:49:57
2022-02-23 | C | 25 | 16:49:57 | 16:50:22
2022-02-23 | <D> | 47 | 16:50:22 | 16:51:09
2022-02-23 | A | 32 | 16:51:09 | 16:51:41
2022-02-23 | B | 23 | 16:51:41 | 16:52:04
2022-02-23 | C | 27 | 16:52:04 | 16:52:31
2022-02-23 | <D> | 38 | 16:52:31 | 16:53:09
2022-02-23 | B | 22 | 16:53:09 | 16:53:31
2022-02-23 | C | 27 | 16:53:31 | 16:53:58
2022-02-23 | <D> | 31 | 16:53:58 | 16:54:29
2022-02-23 | B | 23 | 16:54:29 | 16:54:52
2022-02-23 | C | 27 | 16:54:52 | 16:55:19
2022-02-23 | <D> | 38 | 16:55:19 | 16:55:57
2022-02-23 | B | 24 | 16:55:57 | 16:56:21
2022-02-23 | C | 28 | 16:56:21 | 16:56:49
2022-02-23 | <D> | 34 | 16:56:49 | 16:57:23
2022-02-23 | A | 17 | 16:57:23 | 16:57:40
2022-02-23 | B | 23 | 16:57:40 | 16:58:03
2022-02-23 | C | 29 | 16:58:03 | 16:58:32
2022-02-23 | <D> | 20 | 16:58:32 | 16:58:52
2022-02-23 | A | 17 | 16:58:52 | 16:59:09
2022-02-23 | B | 24 | 16:59:09 | 16:59:33
2022-02-23 | C | 24 | 16:59:33 | 16:59:57
2022-02-23 | <D> | 58 | 16:59:57 | 17:00:55
2022-02-23 | B | 25 | 17:00:55 | 17:01:20
2022-02-23 | C | 27 | 17:01:20 | 17:01:47
2022-02-23 | <D> | 16 | 17:01:47 | 17:02:03
2022-02-23 | A | 16 | 17:02:03 | 17:02:19
2022-02-23 | B | 22 | 17:02:19 | 17:02:41
2022-02-23 | C | 16 | 17:02:41 | 17:02:57
2022-02-23 | <D> | 47 | 17:02:57 | 17:03:44
2022-02-23 | B | 21 | 17:03:44 | 17:04:05
2022-02-23 | C | 25 | 17:04:05 | 17:04:30
2022-02-23 | <D> | 23 | 17:04:30 | 17:04:53
2022-02-23 | A | 17 | 17:04:53 | 17:05:10
2022-02-23 | B | 15 | 17:05:10 | 17:05:25
2022-02-23 | C | 25 | 17:05:25 | 17:05:50
2022-02-23 | <D> | 24 | 17:05:50 | 17:06:14
2022-02-23 | A | 17 | 17:06:14 | 17:06:31
2022-02-23 | B | 22 | 17:06:31 | 17:06:53
2022-02-23 | C | 25 | 17:06:53 | 17:07:18
2022-02-23 | <D> | 32 | 17:07:18 | 17:07:50
2022-02-23 | A | 17 | 17:07:50 | 17:08:07
2022-02-23 | B | 21 | 17:08:07 | 17:08:28
2022-02-23 | C | 24 | 17:08:28 | 17:08:52
2022-02-23 | <D> | 49 | 17:08:52 | 17:09:41
2022-02-23 | A | 17 | 17:09:41 | 17:09:58
2022-02-23 | B | 21 | 17:09:58 | 17:10:19
2022-02-23 | C | 25 | 17:10:19 | 17:10:44
2022-02-23 | <D> | 46 | 17:10:44 | 17:11:30
2022-02-23 | A | 17 | 17:11:30 | 17:11:47
2022-02-23 | B | 22 | 17:11:47 | 17:12:09
2022-02-23 | C | 26 | 17:12:09 | 17:12:35
2022-02-23 | <D> | 54 | 17:12:35 | 17:13:29
2022-02-23 | A | 33 | 17:13:29 | 17:14:02
2022-02-23 | B | 24 | 17:14:02 | 17:14:26
2022-02-23 | C | 27 | 17:14:26 | 17:14:53
2022-02-23 | <D> | 45 | 17:14:53 | 17:15:38
2022-02-23 | A | 17 | 17:15:38 | 17:15:55
2022-02-23 | B | 22 | 17:15:55 | 17:16:17
2022-02-23 | C | 28 | 17:16:17 | 17:16:45
2022-02-23 | <D> | 57 | 17:16:45 | 17:17:42
2022-02-23 | B | 22 | 17:17:42 | 17:18:04
2022-02-23 | C | 29 | 17:18:04 | 17:18:33
2022-02-23 | <D> | 44 | 17:18:33 | 17:19:17
2022-02-23 | B | 16 | 17:19:17 | 17:19:33
2022-02-23 | C | 29 | 17:19:33 | 17:20:02
2022-02-23 | <D> | 36 | 17:20:02 | 17:20:38
2022-02-23 | B | 26 | 17:20:38 | 17:21:04
2022-02-23 | C | 30 | 17:21:04 | 17:21:34
2022-02-23 | <D> | 39 | 17:21:34 | 17:22:13
2022-02-23 | B | 20 | 17:22:13 | 17:22:33
2022-02-23 | C | 15 | 17:22:33 | 17:22:48
2022-02-23 | <D> | 54 | 17:22:48 | 17:23:42
2022-02-23 | B | 26 | 17:23:42 | 17:24:08
2022-02-23 | C | 27 | 17:24:08 | 17:24:35
2022-02-23 | <D> | 43 | 17:24:35 | 17:25:18
2022-02-23 | B | 26 | 17:25:18 | 17:25:44
2022-02-23 | C | 30 | 17:25:44 | 17:26:14
2022-02-23 | <D> | 36 | 17:26:14 | 17:26:50
2022-02-23 | B | 26 | 17:26:50 | 17:27:16
2022-02-23 | C | 26 | 17:27:16 | 17:27:42
2022-02-23 | <D> | 58 | 17:27:42 | 17:28:40
2022-02-23 | B | 26 | 17:28:40 | 17:29:06
2022-02-23 | C | 21 | 17:29:06 | 17:29:27
2022-02-23 | <D> | 36 | 17:29:27 | 17:30:03
2022-02-23 | B | 26 | 17:30:03 | 17:30:29
2022-02-23 | C | 27 | 17:30:29 | 17:30:56
2022-02-23 | <D> | 32 | 17:30:56 | 17:31:28
2022-02-23 | B | 20 | 17:31:28 | 17:31:48
2022-02-23 | C | 28 | 17:31:48 | 17:32:16
2022-02-23 | <D> | 34 | 17:32:16 | 17:32:50
2022-02-23 | A | 17 | 17:32:50 | 17:33:07
2022-02-23 | B | 24 | 17:33:07 | 17:33:31
2022-02-23 | C | 20 | 17:33:31 | 17:33:51
2022-02-23 | <D> | 35 | 17:33:51 | 17:34:26
2022-02-23 | B | 25 | 17:34:26 | 17:34:51
2022-02-23 | C | 29 | 17:34:51 | 17:35:20
2022-02-23 | <D> | 53 | 17:35:20 | 17:36:13
2022-02-23 | B | 25 | 17:36:13 | 17:36:38
2022-02-23 | C | 24 | 17:36:38 | 17:37:02
2022-02-23 | <D> | 31 | 17:37:02 | 17:37:33
2022-02-23 | B | 25 | 17:37:33 | 17:37:58
2022-02-23 | C | 25 | 17:37:58 | 17:38:23
2022-02-23 | <D> | 28 | 17:38:23 | 17:38:51
2022-02-23 | A | 17 | 17:38:51 | 17:39:08
2022-02-23 | B | 15 | 17:39:08 | 17:39:23
2022-02-23 | C | 28 | 17:39:23 | 17:39:51
2022-02-23 | <D> | 37 | 17:39:51 | 17:40:28
2022-02-23 | A | 17 | 17:40:28 | 17:40:45
2022-02-23 | B | 24 | 17:40:45 | 17:41:09
2022-02-23 | C | 25 | 17:41:09 | 17:41:34
2022-02-23 | <D> | 38 | 17:41:34 | 17:42:12
2022-02-23 | A | 16 | 17:42:12 | 17:42:28
2022-02-23 | B | 24 | 17:42:28 | 17:42:52
2022-02-23 | C | 20 | 17:42:52 | 17:43:12
2022-02-23 | <D> | 33 | 17:43:12 | 17:43:45
2022-02-23 | B | 24 | 17:43:45 | 17:44:09
2022-02-23 | C | 21 | 17:44:09 | 17:44:30
2022-02-23 | <D> | 47 | 17:44:30 | 17:45:17
2022-02-23 | B | 24 | 17:45:17 | 17:45:41
2022-02-23 | C | 27 | 17:45:41 | 17:46:08
2022-02-23 | <D> | 37 | 17:46:08 | 17:46:45
2022-02-23 | B | 22 | 17:46:45 | 17:47:07
2022-02-23 | C | 15 | 17:47:07 | 17:47:22
2022-02-23 | <D> | 42 | 17:47:22 | 17:48:04
2022-02-23 | B | 22 | 17:48:04 | 17:48:26
2022-02-23 | C | 24 | 17:48:26 | 17:48:50
2022-02-23 | <D> | 25 | 17:48:50 | 17:49:15
2022-02-23 | B | 15 | 17:49:15 | 17:49:30
2022-02-23 | C | 26 | 17:49:30 | 17:49:56
2022-02-23 | <D> | 34 | 17:49:56 | 17:50:30
2022-02-23 | B | 23 | 17:50:30 | 17:50:53
2022-02-23 | C | 18 | 17:50:53 | 17:51:11
2022-02-23 | <D> | 36 | 17:51:11 | 17:51:47
2022-02-23 | C | 23 | 17:51:47 | 17:52:10
2022-02-23 | <D> | 22 | 17:52:10 | 17:52:32
2022-02-23 | B | 23 | 17:52:32 | 17:52:55
2022-02-23 | C | 13 | 17:52:55 | 17:53:08
2022-02-23 | <D> | 18 | 17:53:08 | 17:53:26
2022-02-23 | B | 20 | 17:53:26 | 17:53:46
2022-02-23 | <D> | 24 | 17:53:46 | 17:54:10
2022-02-23 | C | 25 | 17:54:10 | 17:54:35
2022-02-23 | <D> | 32 | 17:54:35 | 17:55:07
2022-02-23 | B | 23 | 17:55:07 | 17:55:30
2022-02-23 | C | 22 | 17:55:30 | 17:55:52
2022-02-23 | <D> | 28 | 17:55:52 | 17:56:20
2022-02-23 | B | 17 | 17:56:20 | 17:56:37
2022-02-23 | C | 25 | 17:56:37 | 17:57:02
2022-02-23 | <D> | 15 | 17:57:02 | 17:57:17
2022-02-23 | B | 18 | 17:57:17 | 17:57:35
2022-02-23 | C | 22 | 17:57:35 | 17:57:57
2022-02-23 | <D> | 32 | 17:57:57 | 17:58:29
2022-02-23 | B | 19 | 17:58:29 | 17:58:48
2022-02-23 | C | 21 | 17:58:48 | 17:59:09
2022-02-23 | <D> | 28 | 17:59:09 | 17:59:37
2022-02-23 | B | 18 | 17:59:37 | 17:59:55
2022-02-23 | C | 21 | 17:59:55 | 18:00:16
2022-02-23 | <D> | 31 | 18:00:16 | 18:00:47
2022-02-23 | B | 19 | 18:00:47 | 18:01:06
2022-02-23 | C | 20 | 18:01:06 | 18:01:26
2022-02-23 | <D> | 29 | 18:01:26 | 18:01:55
2022-02-23 | A | 16 | 18:01:55 | 18:02:11
2022-02-23 | B | 22 | 18:02:11 | 18:02:33
2022-02-23 | C | 22 | 18:02:33 | 18:02:55
2022-02-23 | <D> | 26 | 18:02:55 | 18:03:21
2022-02-23 | B | 23 | 18:03:21 | 18:03:44
2022-02-23 | C | 25 | 18:03:44 | 18:04:09
2022-02-23 | <D> | 28 | 18:04:09 | 18:04:37
2022-02-23 | B | 27 | 18:04:37 | 18:05:04
2022-02-23 | C | 25 | 18:05:04 | 18:05:29
2022-02-23 | <D> | 32 | 18:05:29 | 18:06:01
2022-02-23 | B | 19 | 18:06:01 | 18:06:20
2022-02-23 | C | 28 | 18:06:20 | 18:06:48
2022-02-23 | <D> | 21 | 18:06:48 | 18:07:09
2022-02-23 | B | 26 | 18:07:09 | 18:07:35
2022-02-23 | C | 19 | 18:07:35 | 18:07:54
2022-02-23 | <D> | 22 | 18:07:54 | 18:08:16
2022-02-23 | B | 16 | 18:08:16 | 18:08:32
2022-02-23 | C | 26 | 18:08:32 | 18:08:58
2022-02-23 | <D> | 36 | 18:08:58 | 18:09:34
2022-02-23 | B | 28 | 18:09:34 | 18:10:02
2022-02-23 | C | 21 | 18:10:02 | 18:10:23
2022-02-23 | <D> | 43 | 18:10:23 | 18:11:06
2022-02-23 | B | 16 | 18:11:06 | 18:11:22
2022-02-23 | C | 18 | 18:11:22 | 18:11:40
2022-02-23 | <D> | 19 | 18:11:40 | 18:11:59
2022-02-23 | B | 28 | 18:11:59 | 18:12:27
2022-02-23 | C | 17 | 18:12:27 | 18:12:44
2022-02-23 | <D> | 28 | 18:12:44 | 18:13:12
2022-02-23 | C | 20 | 18:13:12 | 18:13:32
2022-02-23 | <D> | 20 | 18:13:32 | 18:13:52
2022-02-23 | B | 24 | 18:13:52 | 18:14:16
2022-02-23 | C | 13 | 18:14:16 | 18:14:29
2022-02-23 | <D> | 26 | 18:14:29 | 18:14:55
2022-02-23 | C | 24 | 18:14:55 | 18:15:19
2022-02-23 | <D> | 20 | 18:15:19 | 18:15:39
2022-02-23 | B | 27 | 18:15:39 | 18:16:06
2022-02-23 | C | 21 | 18:16:06 | 18:16:27
2022-02-23 | <D> | 26 | 18:16:27 | 18:16:53
2022-02-23 | B | 19 | 18:16:53 | 18:17:12
2022-02-23 | C | 20 | 18:17:12 | 18:17:32
2022-02-23 | <D> | 21 | 18:17:32 | 18:17:53
2022-02-23 | B | 22 | 18:17:53 | 18:18:15
2022-02-23 | C | 17 | 18:18:15 | 18:18:32
2022-02-23 | <D> | 26 | 18:18:32 | 18:18:58
2022-02-23 | B | 16 | 18:18:58 | 18:19:14
2022-02-23 | C | 21 | 18:19:14 | 18:19:35
2022-02-23 | <D> | 38 | 18:19:35 | 18:20:13
2022-02-23 | B | 22 | 18:20:13 | 18:20:35
2022-02-23 | C | 20 | 18:20:35 | 18:20:55
2022-02-23 | <D> | 21 | 18:20:55 | 18:21:16
2022-02-23 | B | 16 | 18:21:16 | 18:21:32
2022-02-23 | C | 19 | 18:21:32 | 18:21:51
2022-02-23 | <D> | 31 | 18:21:51 | 18:22:22
2022-02-23 | C | 13 | 18:22:22 | 18:22:35
2022-02-23 | <D> | 15 | 18:22:35 | 18:22:50
2022-02-23 | B | 21 | 18:22:50 | 18:23:11
2022-02-23 | C | 19 | 18:23:11 | 18:23:30
2022-02-23 | <D> | 28 | 18:23:30 | 18:23:58
2022-02-23 | B | 15 | 18:23:58 | 18:24:13
2022-02-23 | C | 21 | 18:24:13 | 18:24:34
2022-02-23 | <D> | 22 | 18:24:34 | 18:24:56
2022-02-23 | B | 21 | 18:24:56 | 18:25:17
2022-02-23 | C | 16 | 18:25:17 | 18:25:33
2022-02-23 | <D> | 19 | 18:25:33 | 18:25:52
2022-02-23 | B | 16 | 18:25:52 | 18:26:08
2022-02-23 | <D> | 27 | 18:26:08 | 18:26:35
2022-02-23 | B | 22 | 18:26:35 | 18:26:57
2022-02-23 | C | 20 | 18:26:57 | 18:27:17
2022-02-23 | <D> | 23 | 18:27:17 | 18:27:40
2022-02-23 | B | 18 | 18:27:40 | 18:27:58
2022-02-23 | C | 22 | 18:27:58 | 18:28:20
2022-02-23 | <D> | 20 | 18:28:20 | 18:28:40
2022-02-23 | A | 33 | 18:28:40 | 18:29:13
2022-02-23 | C | 18 | 18:29:13 | 18:29:31
2022-02-23 | <D> | 32 | 18:29:31 | 18:30:03
2022-02-23 | B | 22 | 18:30:03 | 18:30:25
2022-02-23 | C | 16 | 18:30:25 | 18:30:41
2022-02-23 | <D> | 15 | 18:30:41 | 18:30:56
2022-02-23 | B | 16 | 18:30:56 | 18:31:12
2022-02-23 | C | 17 | 18:31:12 | 18:31:29
2022-02-23 | <D> | 17 | 18:31:29 | 18:31:46
2022-02-23 | B | 17 | 18:31:46 | 18:32:03
2022-02-23 | C | 15 | 18:32:03 | 18:32:18
2022-02-23 | <D> | 21 | 18:32:18 | 18:32:39
2022-02-23 | B | 17 | 18:32:39 | 18:32:56
2022-02-23 | C | 13 | 18:32:56 | 18:33:09
2022-02-23 | <D> | 33 | 18:33:09 | 18:33:42
2022-02-23 | B | 19 | 18:33:42 | 18:34:01
2022-02-23 | C | 20 | 18:34:01 | 18:34:21
2022-02-23 | <D> | 16 | 18:34:21 | 18:34:37
2022-02-23 | B | 15 | 18:34:37 | 18:34:52
2022-02-23 | C | 19 | 18:34:52 | 18:35:11
2022-02-23 | <D> | 17 | 18:35:11 | 18:35:28
2022-02-23 | B | 19 | 18:35:28 | 18:35:47
2022-02-23 | C | 14 | 18:35:47 | 18:36:01
2022-02-23 | <D> | 21 | 18:36:01 | 18:36:22
2022-02-23 | B | 18 | 18:36:22 | 18:36:40
2022-02-23 | C | 21 | 18:36:40 | 18:37:01
2022-02-23 | <D> | 19 | 18:37:01 | 18:37:20
2022-02-23 | C | 20 | 18:37:20 | 18:37:40
2022-02-23 | <D> | 15 | 18:37:40 | 18:37:55
2022-02-23 | B | 16 | 18:37:55 | 18:38:11
2022-02-23 | C | 22 | 18:38:11 | 18:38:33
2022-02-23 | <D> | 23 | 18:38:33 | 18:38:56
2022-02-23 | B | 17 | 18:38:56 | 18:39:13
2022-02-23 | C | 18 | 18:39:13 | 18:39:31
2022-02-23 | <D> | 20 | 18:39:31 | 18:39:51
2022-02-23 | B | 18 | 18:39:51 | 18:40:09
2022-02-23 | C | 20 | 18:40:09 | 18:40:29
2022-02-23 | <D> | 24 | 18:40:29 | 18:40:53
2022-02-23 | B | 17 | 18:40:53 | 18:41:10
2022-02-23 | C | 18 | 18:41:10 | 18:41:28
2022-02-23 | <D> | 24 | 18:41:28 | 18:41:52
2022-02-23 | C | 18 | 18:41:52 | 18:42:10
2022-02-23 | <D> | 16 | 18:42:10 | 18:42:26
2022-02-23 | B | 21 | 18:42:26 | 18:42:47
2022-02-23 | C | 23 | 18:42:47 | 18:43:10
2022-02-23 | <D> | 18 | 18:43:10 | 18:43:28
2022-02-23 | A | 17 | 18:43:28 | 18:43:45
2022-02-23 | B | 16 | 18:43:45 | 18:44:01
2022-02-23 | C | 22 | 18:44:01 | 18:44:23
2022-02-23 | <D> | 21 | 18:44:23 | 18:44:44
2022-02-23 | B | 22 | 18:44:44 | 18:45:06
2022-02-23 | C | 13 | 18:45:06 | 18:45:19
2022-02-23 | <D> | 28 | 18:45:19 | 18:45:47
2022-02-23 | C | 14 | 18:45:47 | 18:46:01
2022-02-23 | <D> | 15 | 18:46:01 | 18:46:16
2022-02-23 | C | 25 | 18:46:16 | 18:46:41
2022-02-23 | <D> | 17 | 18:46:41 | 18:46:58
2022-02-23 | B | 19 | 18:46:58 | 18:47:17
2022-02-23 | <D> | 15 | 18:47:17 | 18:47:32
2022-02-23 | A | 17 | 18:47:32 | 18:47:49
2022-02-23 | C | 22 | 18:47:49 | 18:48:11
2022-02-23 | <D> | 18 | 18:48:11 | 18:48:29
2022-02-23 | B | 17 | 18:48:29 | 18:48:46
2022-02-23 | C | 19 | 18:48:46 | 18:49:05
2022-02-23 | <D> | 15 | 18:49:05 | 18:49:20
2022-02-23 | B | 23 | 18:49:20 | 18:49:43
2022-02-23 | C | 21 | 18:49:43 | 18:50:04
2022-02-23 | <D> | 22 | 18:50:04 | 18:50:26
2022-02-23 | B | 22 | 18:50:26 | 18:50:48
2022-02-23 | C | 23 | 18:50:48 | 18:51:11
2022-02-23 | <D> | 25 | 18:51:11 | 18:51:36
2022-02-23 | B | 16 | 18:51:36 | 18:51:52
2022-02-23 | <D> | 18 | 18:51:52 | 18:52:10
2022-02-23 | C | 21 | 18:52:10 | 18:52:31
2022-02-23 | <D> | 17 | 18:52:31 | 18:52:48
2022-02-23 | A | 17 | 18:52:48 | 18:53:05
2022-02-23 | B | 24 | 18:53:05 | 18:53:29
2022-02-23 | C | 20 | 18:53:29 | 18:53:49
2022-02-23 | <D> | 29 | 18:53:49 | 18:54:18
2022-02-23 | C | 26 | 18:54:18 | 18:54:44
2022-02-23 | <D> | 17 | 18:54:44 | 18:55:01
2022-02-23 | B | 20 | 18:55:01 | 18:55:21
2022-02-23 | C | 22 | 18:55:21 | 18:55:43
2022-02-23 | <D> | 15 | 18:55:43 | 18:55:58
2022-02-23 | B | 22 | 18:55:58 | 18:56:20
2022-02-23 | <D> | 17 | 18:56:20 | 18:56:37
2022-02-23 | B | 15 | 18:56:37 | 18:56:52
2022-02-23 | C | 16 | 18:56:52 | 18:57:08
2022-02-23 | <D> | 27 | 18:57:08 | 18:57:35
2022-02-23 | C | 14 | 18:57:35 | 18:57:49
2022-02-23 | <D> | 29 | 18:57:49 | 18:58:18
2022-02-23 | B | 19 | 18:58:18 | 18:58:37
2022-02-23 | <D> | 17 | 18:58:37 | 18:58:54
2022-02-23 | B | 21 | 18:58:54 | 18:59:15
2022-02-23 | <D> | 17 | 18:59:15 | 18:59:32
2022-02-23 | C | 20 | 18:59:32 | 18:59:52
2022-02-23 | <D> | 16 | 18:59:52 | 19:00:08
2022-02-23 | B | 16 | 19:00:08 | 19:00:24
2022-02-23 | C | 19 | 19:00:24 | 19:00:43
2022-02-23 | <D> | 48 | 19:00:43 | 19:01:31
2022-02-23 | C | 21 | 19:01:31 | 19:01:52
2022-02-23 | <D> | 21 | 19:01:52 | 19:02:13
2022-02-23 | B | 15 | 19:02:13 | 19:02:28
2022-02-23 | C | 21 | 19:02:28 | 19:02:49
2022-02-23 | <D> | 21 | 19:02:49 | 19:03:10
2022-02-23 | B | 16 | 19:03:10 | 19:03:26
2022-02-23 | C | 15 | 19:03:26 | 19:03:41
2022-02-23 | <D> | 18 | 19:03:41 | 19:03:59
2022-02-23 | B | 16 | 19:03:59 | 19:04:15
2022-02-23 | C | 18 | 19:04:15 | 19:04:33
2022-02-23 | <D> | 22 | 19:04:33 | 19:04:55
2022-02-23 | C | 13 | 19:04:55 | 19:05:08
2022-02-23 | <D> | 27 | 19:05:08 | 19:05:35
2022-02-23 | C | 13 | 19:05:35 | 19:05:48
2022-02-23 | <D> | 30 | 19:05:48 | 19:06:18
2022-02-23 | B | 26 | 19:06:18 | 19:06:44
2022-02-23 | C | 23 | 19:06:44 | 19:07:07
2022-02-23 | <D> | 22 | 19:07:07 | 19:07:29
2022-02-23 | B | 22 | 19:07:29 | 19:07:51
2022-02-23 | C | 20 | 19:07:51 | 19:08:11
2022-02-23 | <D> | 15 | 19:08:11 | 19:08:26
2022-02-23 | B | 15 | 19:08:26 | 19:08:41
2022-02-23 | <D> | 15 | 19:08:41 | 19:08:56
2022-02-23 | C | 16 | 19:08:56 | 19:09:12
2022-02-23 | <D> | 25 | 19:09:12 | 19:09:37
2022-02-23 | B | 23 | 19:09:37 | 19:10:00
2022-02-23 | C | 15 | 19:10:00 | 19:10:15
2022-02-23 | <D> | 16 | 19:10:15 | 19:10:31
2022-02-23 | B | 15 | 19:10:31 | 19:10:46
2022-02-23 | C | 18 | 19:10:46 | 19:11:04
2022-02-23 | <D> | 16 | 19:11:04 | 19:11:20
2022-02-23 | B | 17 | 19:11:20 | 19:11:37
2022-02-23 | C | 16 | 19:11:37 | 19:11:53
2022-02-23 | <D> | 24 | 19:11:53 | 19:12:17
2022-02-23 | B | 18 | 19:12:17 | 19:12:35
2022-02-23 | <D> | 15 | 19:12:35 | 19:12:50
2022-02-23 | C | 13 | 19:12:50 | 19:13:03
2022-02-23 | <D> | 15 | 19:13:03 | 19:13:18
2022-02-23 | B | 16 | 19:13:18 | 19:13:34
2022-02-23 | <D> | 20 | 19:13:34 | 19:13:54
2022-02-23 | C | 17 | 19:13:54 | 19:14:11
2022-02-23 | <D> | 15 | 19:14:11 | 19:14:26
2022-02-23 | B | 15 | 19:14:26 | 19:14:41
2022-02-23 | <D> | 23 | 19:14:41 | 19:15:04
2022-02-23 | B | 15 | 19:15:04 | 19:15:19
2022-02-23 | C | 19 | 19:15:19 | 19:15:38
2022-02-23 | <D> | 41 | 19:15:38 | 19:16:19
2022-02-23 | C | 13 | 19:16:19 | 19:16:32
2022-02-23 | <D> | 15 | 19:16:32 | 19:16:47
2022-02-23 | B | 20 | 19:16:47 | 19:17:07
2022-02-23 | C | 14 | 19:17:07 | 19:17:21
2022-02-23 | <D> | 14 | 19:17:21 | 19:17:35
2022-02-23 | B | 16 | 19:17:35 | 19:17:51
2022-02-23 | <D> | 22 | 19:17:51 | 19:18:13
2022-02-23 | C | 20 | 19:18:13 | 19:18:33
2022-02-23 | <D> | 21 | 19:18:33 | 19:18:54
2022-02-23 | B | 25 | 19:18:54 | 19:19:19
2022-02-23 | C | 20 | 19:19:19 | 19:19:39
2022-02-23 | <D> | 28 | 19:19:39 | 19:20:07
2022-02-23 | B | 18 | 19:20:07 | 19:20:25
2022-02-23 | C | 24 | 19:20:25 | 19:20:49
2022-02-23 | <D> | 25 | 19:20:49 | 19:21:14
2022-02-23 | C | 20 | 19:21:14 | 19:21:34
2022-02-23 | <D> | 15 | 19:21:34 | 19:21:49
2022-02-23 | C | 14 | 19:21:49 | 19:22:03
2022-02-23 | <D> | 22 | 19:22:03 | 19:22:25
2022-02-23 | B | 20 | 19:22:25 | 19:22:45
2022-02-23 | C | 13 | 19:22:45 | 19:22:58
2022-02-23 | <D> | 22 | 19:22:58 | 19:23:20
2022-02-23 | C | 16 | 19:23:20 | 19:23:36
2022-02-23 | <D> | 15 | 19:23:36 | 19:23:51
2022-02-23 | B | 17 | 19:23:51 | 19:24:08
2022-02-23 | C | 20 | 19:24:08 | 19:24:28
2022-02-23 | <D> | 23 | 19:24:28 | 19:24:51
2022-02-23 | B | 16 | 19:24:51 | 19:25:07
2022-02-23 | <D> | 15 | 19:25:07 | 19:25:22
2022-02-23 | C | 15 | 19:25:22 | 19:25:37
2022-02-23 | <D> | 16 | 19:25:37 | 19:25:53
2022-02-23 | B | 16 | 19:25:53 | 19:26:09
2022-02-23 | <D> | 49 | 19:26:09 | 19:26:58
2022-02-23 | C | 14 | 19:26:58 | 19:27:12
2022-02-23 | <D> | 20 | 19:27:12 | 19:27:32
2022-02-23 | B | 17 | 19:27:32 | 19:27:49
2022-02-23 | C | 16 | 19:27:49 | 19:28:05
2022-02-23 | <D> | 38 | 19:28:05 | 19:28:43
2022-02-23 | C | 15 | 19:28:43 | 19:28:58
2022-02-23 | <D> | 15 | 19:28:58 | 19:29:13
2022-02-23 | B | 19 | 19:29:13 | 19:29:32
2022-02-23 | C | 20 | 19:29:32 | 19:29:52
2022-02-23 | <D> | 38 | 19:29:52 | 19:30:30
2022-02-23 | C | 13 | 19:30:30 | 19:30:43
2022-02-23 | <D> | 15 | 19:30:43 | 19:30:58
2022-02-23 | B | 16 | 19:30:58 | 19:31:14
2022-02-23 | C | 16 | 19:31:14 | 19:31:30
2022-02-23 | <D> | 15 | 19:31:30 | 19:31:45
2022-02-23 | C | 16 | 19:31:45 | 19:32:01
2022-02-23 | <D> | 17 | 19:32:01 | 19:32:18
2022-02-23 | B | 18 | 19:32:18 | 19:32:36
2022-02-23 | <D> | 15 | 19:32:36 | 19:32:51
2022-02-23 | B | 16 | 19:32:51 | 19:33:07
2022-02-23 | C | 18 | 19:33:07 | 19:33:25
2022-02-23 | <D> | 18 | 19:33:25 | 19:33:43
2022-02-23 | B | 19 | 19:33:43 | 19:34:02
2022-02-23 | C | 21 | 19:34:02 | 19:34:23
2022-02-23 | <D> | 23 | 19:34:23 | 19:34:46
2022-02-23 | C | 18 | 19:34:46 | 19:35:04
2022-02-23 | <D> | 16 | 19:35:04 | 19:35:20
2022-02-23 | B | 15 | 19:35:20 | 19:35:35
2022-02-23 | <D> | 15 | 19:35:35 | 19:35:50
2022-02-23 | C | 13 | 19:35:50 | 19:36:03
2022-02-23 | <D> | 25 | 19:36:03 | 19:36:28
2022-02-23 | B | 20 | 19:36:28 | 19:36:48
2022-02-23 | <D> | 31 | 19:36:48 | 19:37:19
2022-02-23 | B | 19 | 19:37:19 | 19:37:38
2022-02-23 | <D> | 19 | 19:37:38 | 19:37:57
2022-02-23 | C | 18 | 19:37:57 | 19:38:15
2022-02-23 | <D> | 15 | 19:38:15 | 19:38:30
2022-02-23 | B | 18 | 19:38:30 | 19:38:48
2022-02-23 | <D> | 19 | 19:38:48 | 19:39:07
2022-02-23 | C | 14 | 19:39:07 | 19:39:21
2022-02-23 | <D> | 28 | 19:39:21 | 19:39:49
2022-02-23 | B | 16 | 19:39:49 | 19:40:05
2022-02-23 | C | 18 | 19:40:05 | 19:40:23
2022-02-23 | <D> | 15 | 19:40:23 | 19:40:38
2022-02-23 | B | 23 | 19:40:38 | 19:41:01
2022-02-23 | <D> | 16 | 19:41:01 | 19:41:17
2022-02-23 | C | 14 | 19:41:17 | 19:41:31
2022-02-23 | <D> | 15 | 19:41:31 | 19:41:46
2022-02-23 | B | 20 | 19:41:46 | 19:42:06
2022-02-23 | C | 18 | 19:42:06 | 19:42:24
2022-02-23 | <D> | 29 | 19:42:24 | 19:42:53
2022-02-23 | B | 16 | 19:42:53 | 19:43:09
2022-02-23 | <D> | 15 | 19:43:09 | 19:43:24
2022-02-23 | C | 19 | 19:43:24 | 19:43:43
2022-02-23 | <D> | 33 | 19:43:43 | 19:44:16
2022-02-23 | C | 13 | 19:44:16 | 19:44:29
2022-02-23 | <D> | 16 | 19:44:29 | 19:44:45
2022-02-23 | B | 15 | 19:44:45 | 19:45:00
2022-02-23 | C | 19 | 19:45:00 | 19:45:19
2022-02-23 | <D> | 15 | 19:45:19 | 19:45:34
2022-02-23 | B | 15 | 19:45:34 | 19:45:49
2022-02-23 | C | 13 | 19:45:49 | 19:46:02
2022-02-23 | <D> | 15 | 19:46:02 | 19:46:17
2022-02-23 | B | 15 | 19:46:17 | 19:46:32
2022-02-23 | <D> | 15 | 19:46:32 | 19:46:47
2022-02-23 | C | 20 | 19:46:47 | 19:47:07
2022-02-23 | <D> | 30 | 19:47:07 | 19:47:37
2022-02-23 | C | 18 | 19:47:37 | 19:47:55
2022-02-23 | <D> | 19 | 19:47:55 | 19:48:14
2022-02-23 | B | 17 | 19:48:14 | 19:48:31
2022-02-23 | <D> | 15 | 19:48:31 | 19:48:46
2022-02-23 | C | 13 | 19:48:46 | 19:48:59
2022-02-23 | <D> | 19 | 19:48:59 | 19:49:18
2022-02-23 | B | 16 | 19:49:18 | 19:49:34
2022-02-23 | <D> | 15 | 19:49:34 | 19:49:49
2022-02-23 | C | 15 | 19:49:49 | 19:50:04
2022-02-23 | <D> | 35 | 19:50:04 | 19:50:39
2022-02-23 | B | 18 | 19:50:39 | 19:50:57
2022-02-23 | C | 13 | 19:50:57 | 19:51:10
2022-02-23 | <D> | 15 | 19:51:10 | 19:51:25
2022-02-23 | C | 13 | 19:51:25 | 19:51:38
2022-02-23 | <D> | 21 | 19:51:38 | 19:51:59
2022-02-23 | B | 17 | 19:51:59 | 19:52:16
2022-02-23 | C | 16 | 19:52:16 | 19:52:32
2022-02-23 | <D> | 22 | 19:52:32 | 19:52:54
2022-02-23 | C | 17 | 19:52:54 | 19:53:11
2022-02-23 | <D> | 24 | 19:53:11 | 19:53:35
2022-02-23 | B | 19 | 19:53:35 | 19:53:54
2022-02-23 | <D> | 15 | 19:53:54 | 19:54:09
2022-02-23 | C | 21 | 19:54:09 | 19:54:30
2022-02-23 | <D> | 15 | 19:54:30 | 19:54:45
2022-02-23 | B | 16 | 19:54:45 | 19:55:01
2022-02-23 | <D> | 22 | 19:55:01 | 19:55:23
2022-02-23 | B | 16 | 19:55:23 | 19:55:39
2022-02-23 | C | 15 | 19:55:39 | 19:55:54
2022-02-23 | <D> | 18 | 19:55:54 | 19:56:12
2022-02-23 | C | 16 | 19:56:12 | 19:56:28
2022-02-23 | <D> | 41 | 19:56:28 | 19:57:09
2022-02-23 | C | 13 | 19:57:09 | 19:57:22
2022-02-23 | <D> | 22 | 19:57:22 | 19:57:44
2022-02-23 | C | 13 | 19:57:44 | 19:57:57
2022-02-23 | <D> | 17 | 19:57:57 | 19:58:14
2022-02-23 | B | 15 | 19:58:14 | 19:58:29
2022-02-23 | C | 15 | 19:58:29 | 19:58:44
2022-02-23 | <D> | 22 | 19:58:44 | 19:59:06
2022-02-23 | B | 15 | 19:59:06 | 19:59:21
2022-02-23 | C | 18 | 19:59:21 | 19:59:39
2022-02-23 | <D> | 15 | 19:59:39 | 19:59:54
2022-02-23 | C | 19 | 19:59:54 | 20:00:13
2022-02-23 | <D> | 15 | 20:00:13 | 20:00:28
2022-02-23 | B | 16 | 20:00:28 | 20:00:44
2022-02-23 | C | 20 | 20:00:44 | 20:01:04
2022-02-23 | <D> | 15 | 20:01:04 | 20:01:19
2022-02-23 | B | 15 | 20:01:19 | 20:01:34
2022-02-23 | <D> | 15 | 20:01:34 | 20:01:49
2022-02-23 | B | 17 | 20:01:49 | 20:02:06
2022-02-23 | <D> | 26 | 20:02:06 | 20:02:32
2022-02-23 | C | 17 | 20:02:32 | 20:02:49
2022-02-23 | <D> | 20 | 20:02:49 | 20:03:09
2022-02-23 | B | 15 | 20:03:09 | 20:03:24
2022-02-23 | <D> | 26 | 20:03:24 | 20:03:50
2022-02-23 | B | 15 | 20:03:50 | 20:04:05
2022-02-23 | C | 15 | 20:04:05 | 20:04:20
2022-02-23 | <D> | 15 | 20:04:20 | 20:04:35
2022-02-23 | C | 14 | 20:04:35 | 20:04:49
2022-02-23 | <D> | 21 | 20:04:49 | 20:05:10
2022-02-23 | B | 17 | 20:05:10 | 20:05:27
2022-02-23 | <D> | 16 | 20:05:27 | 20:05:43
2022-02-23 | C | 13 | 20:05:43 | 20:05:56
2022-02-23 | <D> | 21 | 20:05:56 | 20:06:17
2022-02-23 | B | 20 | 20:06:17 | 20:06:37
2022-02-23 | C | 20 | 20:06:37 | 20:06:57
2022-02-23 | <D> | 15 | 20:06:57 | 20:07:12
2022-02-23 | C | 14 | 20:07:12 | 20:07:26
2022-02-23 | <D> | 19 | 20:07:26 | 20:07:45
2022-02-23 | B | 16 | 20:07:45 | 20:08:01
2022-02-23 | C | 21 | 20:08:01 | 20:08:22
2022-02-23 | <D> | 21 | 20:08:22 | 20:08:43
2022-02-23 | C | 21 | 20:08:43 | 20:09:04
2022-02-23 | <D> | 54 | 20:09:04 | 20:09:58
2022-02-23 | C | 15 | 20:09:58 | 20:10:13
2022-02-23 | <D> | 17 | 20:10:13 | 20:10:30
2022-02-23 | B | 15 | 20:10:30 | 20:10:45
2022-02-23 | C | 16 | 20:10:45 | 20:11:01
2022-02-23 | <D> | 17 | 20:11:01 | 20:11:18
2022-02-23 | B | 22 | 20:11:18 | 20:11:40
2022-02-23 | C | 13 | 20:11:40 | 20:11:53
2022-02-23 | <D> | 16 | 20:11:53 | 20:12:09
2022-02-23 | C | 13 | 20:12:09 | 20:12:22
2022-02-23 | <D> | 28 | 20:12:22 | 20:12:50
2022-02-23 | C | 16 | 20:12:50 | 20:13:06
2022-02-23 | <D> | 14 | 20:13:06 | 20:13:20
2022-02-23 | C | 13 | 20:13:20 | 20:13:33
2022-02-23 | <D> | 28 | 20:13:33 | 20:14:01
2022-02-23 | B | 18 | 20:14:01 | 20:14:19
2022-02-23 | C | 17 | 20:14:19 | 20:14:36
2022-02-23 | <D> | 55 | 20:14:36 | 20:15:31
2022-02-23 | B | 17 | 20:15:31 | 20:15:48
2022-02-23 | C | 18 | 20:15:48 | 20:16:06
2022-02-23 | <D> | 25 | 20:16:06 | 20:16:31
2022-02-23 | C | 14 | 20:16:31 | 20:16:45
2022-02-23 | <D> | 30 | 20:16:45 | 20:17:15
2022-02-23 | B | 18 | 20:17:15 | 20:17:33
2022-02-23 | <D> | 17 | 20:17:33 | 20:17:50
2022-02-23 | C | 18 | 20:17:50 | 20:18:08
2022-02-23 | <D> | 15 | 20:18:08 | 20:18:23
2022-02-23 | C | 13 | 20:18:23 | 20:18:36
2022-02-23 | <D> | 15 | 20:18:36 | 20:18:51
2022-02-23 | C | 13 | 20:18:51 | 20:19:04
2022-02-23 | <D> | 15 | 20:19:04 | 20:19:19
2022-02-23 | B | 16 | 20:19:19 | 20:19:35
2022-02-23 | C | 15 | 20:19:35 | 20:19:50
2022-02-23 | <D> | 16 | 20:19:50 | 20:20:06
2022-02-23 | C | 15 | 20:20:06 | 20:20:21
2022-02-23 | <D> | 15 | 20:20:21 | 20:20:36
2022-02-23 | B | 18 | 20:20:36 | 20:20:54
2022-02-23 | C | 13 | 20:20:54 | 20:21:07
2022-02-23 | <D> | 33 | 20:21:07 | 20:21:40
2022-02-23 | C | 15 | 20:21:40 | 20:21:55
2022-02-23 | <D> | 21 | 20:21:55 | 20:22:16
2022-02-23 | B | 15 | 20:22:16 | 20:22:31
2022-02-23 | C | 13 | 20:22:31 | 20:22:44
2022-02-23 | <D> | 17 | 20:22:44 | 20:23:01
2022-02-23 | C | 16 | 20:23:01 | 20:23:17
2022-02-23 | <D> | 15 | 20:23:17 | 20:23:32
2022-02-23 | B | 15 | 20:23:32 | 20:23:47
2022-02-23 | C | 20 | 20:23:47 | 20:24:07
2022-02-23 | <D> | 14 | 20:24:07 | 20:24:21
2022-02-23 | B | 17 | 20:24:21 | 20:24:38
2022-02-23 | <D> | 15 | 20:24:38 | 20:24:53
2022-02-23 | B | 16 | 20:24:53 | 20:25:09
2022-02-23 | C | 15 | 20:25:09 | 20:25:24
2022-02-23 | <D> | 15 | 20:25:24 | 20:25:39
2022-02-23 | B | 15 | 20:25:39 | 20:25:54
2022-02-23 | C | 19 | 20:25:54 | 20:26:13
2022-02-23 | <D> | 15 | 20:26:13 | 20:26:28
2022-02-23 | C | 13 | 20:26:28 | 20:26:41
2022-02-23 | <D> | 15 | 20:26:41 | 20:26:56
2022-02-23 | B | 18 | 20:26:56 | 20:27:14
2022-02-23 | C | 16 | 20:27:14 | 20:27:30
2022-02-23 | <D> | 27 | 20:27:30 | 20:27:57
2022-02-23 | C | 15 | 20:27:57 | 20:28:12
2022-02-23 | <D> | 17 | 20:28:12 | 20:28:29
2022-02-23 | B | 15 | 20:28:29 | 20:28:44
2022-02-23 | <D> | 27 | 20:28:44 | 20:29:11
2022-02-23 | C | 18 | 20:29:11 | 20:29:29
2022-02-23 | <D> | 16 | 20:29:29 | 20:29:45
2022-02-23 | B | 19 | 20:29:45 | 20:30:04
2022-02-23 | C | 19 | 20:30:04 | 20:30:23
2022-02-23 | <D> | 20 | 20:30:23 | 20:30:43
2022-02-23 | B | 17 | 20:30:43 | 20:31:00
2022-02-23 | <D> | 17 | 20:31:00 | 20:31:17
2022-02-23 | C | 13 | 20:31:17 | 20:31:30
2022-02-23 | <D> | 45 | 20:31:30 | 20:32:15
2022-02-23 | B | 16 | 20:32:15 | 20:32:31
2022-02-23 | C | 21 | 20:32:31 | 20:32:52
2022-02-23 | <D> | 14 | 20:32:52 | 20:33:06
2022-02-23 | B | 17 | 20:33:06 | 20:33:23
2022-02-23 | <D> | 15 | 20:33:23 | 20:33:38
2022-02-23 | C | 15 | 20:33:38 | 20:33:53
2022-02-23 | <D> | 17 | 20:33:53 | 20:34:10
2022-02-23 | B | 16 | 20:34:10 | 20:34:26
2022-02-23 | C | 13 | 20:34:26 | 20:34:39
2022-02-23 | <D> | 18 | 20:34:39 | 20:34:57
2022-02-23 | C | 13 | 20:34:57 | 20:35:10
2022-02-23 | <D> | 15 | 20:35:10 | 20:35:25
2022-02-23 | B | 16 | 20:35:25 | 20:35:41
2022-02-23 | <D> | 15 | 20:35:41 | 20:35:56
2022-02-23 | B | 15 | 20:35:56 | 20:36:11
2022-02-23 | C | 20 | 20:36:11 | 20:36:31
2022-02-23 | <D> | 20 | 20:36:31 | 20:36:51
2022-02-23 | B | 16 | 20:36:51 | 20:37:07
2022-02-23 | C | 13 | 20:37:07 | 20:37:20
2022-02-23 | <D> | 39 | 20:37:20 | 20:37:59
2022-02-23 | C | 13 | 20:37:59 | 20:38:12
2022-02-23 | <D> | 18 | 20:38:12 | 20:38:30
2022-02-23 | B | 17 | 20:38:30 | 20:38:47
2022-02-23 | C | 18 | 20:38:47 | 20:39:05
2022-02-23 | <D> | 63 | 20:39:05 | 20:40:08
2022-02-23 | C | 20 | 20:40:08 | 20:40:28
2022-02-23 | <D> | 22 | 20:40:28 | 20:40:50
2022-02-23 | B | 19 | 20:40:50 | 20:41:09
2022-02-23 | C | 19 | 20:41:09 | 20:41:28
2022-02-23 | <D> | 15 | 20:41:28 | 20:41:43
2022-02-23 | B | 16 | 20:41:43 | 20:41:59
2022-02-23 | <D> | 16 | 20:41:59 | 20:42:15
2022-02-23 | C | 19 | 20:42:15 | 20:42:34
2022-02-23 | <D> | 39 | 20:42:34 | 20:43:13
2022-02-23 | B | 16 | 20:43:13 | 20:43:29
2022-02-23 | <D> | 19 | 20:43:29 | 20:43:48
2022-02-23 | B | 16 | 20:43:48 | 20:44:04
2022-02-23 | C | 13 | 20:44:04 | 20:44:17
2022-02-23 | <D> | 17 | 20:44:17 | 20:44:34
2022-02-23 | C | 23 | 20:44:34 | 20:44:57
2022-02-23 | <D> | 37 | 20:44:57 | 20:45:34
2022-02-23 | C | 13 | 20:45:34 | 20:45:47
2022-02-23 | <D> | 17 | 20:45:47 | 20:46:04
2022-02-23 | C | 13 | 20:46:04 | 20:46:17
2022-02-23 | <D> | 15 | 20:46:17 | 20:46:32
2022-02-23 | C | 18 | 20:46:32 | 20:46:50
2022-02-23 | <D> | 21 | 20:46:50 | 20:47:11
2022-02-23 | B | 16 | 20:47:11 | 20:47:27
2022-02-23 | C | 19 | 20:47:27 | 20:47:46
2022-02-23 | <D> | 18 | 20:47:46 | 20:48:04
2022-02-23 | B | 16 | 20:48:04 | 20:48:20
2022-02-23 | C | 21 | 20:48:20 | 20:48:41
2022-02-23 | <D> | 17 | 20:48:41 | 20:48:58
2022-02-23 | B | 16 | 20:48:58 | 20:49:14
2022-02-23 | <D> | 21 | 20:49:14 | 20:49:35
2022-02-23 | B | 15 | 20:49:35 | 20:49:50
2022-02-23 | C | 15 | 20:49:50 | 20:50:05
2022-02-23 | <D> | 15 | 20:50:05 | 20:50:20
2022-02-23 | C | 16 | 20:50:20 | 20:50:36
2022-02-23 | <D> | 15 | 20:50:36 | 20:50:51
2022-02-23 | B | 15 | 20:50:51 | 20:51:06
2022-02-23 | C | 13 | 20:51:06 | 20:51:19
2022-02-23 | <D> | 15 | 20:51:19 | 20:51:34
2022-02-23 | C | 13 | 20:51:34 | 20:51:47
2022-02-23 | <D> | 15 | 20:51:47 | 20:52:02
2022-02-23 | C | 13 | 20:52:02 | 20:52:15
2022-02-23 | <D> | 15 | 20:52:15 | 20:52:30
2022-02-23 | B | 16 | 20:52:30 | 20:52:46
2022-02-23 | C | 19 | 20:52:46 | 20:53:05
2022-02-23 | <D> | 33 | 20:53:05 | 20:53:38
2022-02-23 | C | 19 | 20:53:38 | 20:53:57
2022-02-23 | <D> | 15 | 20:53:57 | 20:54:12
2022-02-23 | B | 16 | 20:54:12 | 20:54:28
2022-02-23 | <D> | 17 | 20:54:28 | 20:54:45
2022-02-23 | C | 13 | 20:54:45 | 20:54:58
2022-02-23 | <D> | 22 | 20:54:58 | 20:55:20
2022-02-23 | B | 15 | 20:55:20 | 20:55:35
2022-02-23 | C | 13 | 20:55:35 | 20:55:48
2022-02-23 | <D> | 16 | 20:55:48 | 20:56:04
2022-02-23 | B | 16 | 20:56:04 | 20:56:20
2022-02-23 | <D> | 18 | 20:56:20 | 20:56:38
2022-02-23 | B | 16 | 20:56:38 | 20:56:54
2022-02-23 | <D> | 20 | 20:56:54 | 20:57:14
2022-02-23 | B | 15 | 20:57:14 | 20:57:29
2022-02-23 | C | 19 | 20:57:29 | 20:57:48
2022-02-23 | <D> | 16 | 20:57:48 | 20:58:04
2022-02-23 | B | 15 | 20:58:04 | 20:58:19
2022-02-23 | C | 19 | 20:58:19 | 20:58:38
2022-02-23 | <D> | 27 | 20:58:38 | 20:59:05
2022-02-23 | B | 16 | 20:59:05 | 20:59:21
2022-02-23 | C | 24 | 20:59:21 | 20:59:45
2022-02-23 | <D> | 15 | 20:59:45 | 21:00:00
2022-02-23 | B | 16 | 21:00:00 | 21:00:16
2022-02-23 | C | 22 | 21:00:16 | 21:00:38
2022-02-23 | <D> | 20 | 21:00:38 | 21:00:58
2022-02-23 | B | 16 | 21:00:58 | 21:01:14
2022-02-23 | C | 14 | 21:01:14 | 21:01:28
2022-02-23 | <D> | 19 | 21:01:28 | 21:01:47
2022-02-23 | B | 15 | 21:01:47 | 21:02:02
2022-02-23 | C | 16 | 21:02:02 | 21:02:18
2022-02-23 | <D> | 24 | 21:02:18 | 21:02:42
2022-02-23 | C | 13 | 21:02:42 | 21:02:55
2022-02-23 | <D> | 16 | 21:02:55 | 21:03:11
2022-02-23 | A | 16 | 21:03:11 | 21:03:27
2022-02-23 | B | 18 | 21:03:27 | 21:03:45
2022-02-23 | C | 15 | 21:03:45 | 21:04:00
2022-02-23 | <D> | 15 | 21:04:00 | 21:04:15
2022-02-23 | B | 15 | 21:04:15 | 21:04:30
2022-02-23 | <D> | 15 | 21:04:30 | 21:04:45
2022-02-23 | C | 18 | 21:04:45 | 21:05:03
2022-02-23 | <D> | 15 | 21:05:03 | 21:05:18
2022-02-23 | B | 16 | 21:05:18 | 21:05:34
2022-02-23 | C | 13 | 21:05:34 | 21:05:47
2022-02-23 | <D> | 15 | 21:05:47 | 21:06:02
2022-02-23 | B | 15 | 21:06:02 | 21:06:17
2022-02-23 | C | 19 | 21:06:17 | 21:06:36
2022-02-23 | <D> | 14 | 21:06:36 | 21:06:50
2022-02-23 | B | 17 | 21:06:50 | 21:07:07
2022-02-23 | C | 13 | 21:07:07 | 21:07:20
2022-02-23 | <D> | 15 | 21:07:20 | 21:07:35
2022-02-23 | C | 16 | 21:07:35 | 21:07:51
2022-02-23 | <D> | 18 | 21:07:51 | 21:08:09
2022-02-23 | B | 18 | 21:08:09 | 21:08:27
2022-02-23 | C | 15 | 21:08:27 | 21:08:42
2022-02-23 | <D> | 15 | 21:08:42 | 21:08:57
2022-02-23 | B | 18 | 21:08:57 | 21:09:15
2022-02-23 | <D> | 31 | 21:09:15 | 21:09:46
2022-02-23 | C | 16 | 21:09:46 | 21:10:02
2022-02-23 | <D> | 15 | 21:10:02 | 21:10:17
2022-02-23 | B | 16 | 21:10:17 | 21:10:33
2022-02-23 | <D> | 15 | 21:10:33 | 21:10:48
2022-02-23 | B | 17 | 21:10:48 | 21:11:05
2022-02-23 | C | 15 | 21:11:05 | 21:11:20
2022-02-23 | <D> | 21 | 21:11:20 | 21:11:41
2022-02-23 | A | 16 | 21:11:41 | 21:11:57
2022-02-23 | B | 15 | 21:11:57 | 21:12:12
2022-02-23 | C | 19 | 21:12:12 | 21:12:31
2022-02-23 | <D> | 15 | 21:12:31 | 21:12:46
2022-02-23 | B | 15 | 21:12:46 | 21:13:01
2022-02-23 | C | 23 | 21:13:01 | 21:13:24
2022-02-23 | <D> | 24 | 21:13:24 | 21:13:48
2022-02-23 | B | 16 | 21:13:48 | 21:14:04
2022-02-23 | C | 22 | 21:14:04 | 21:14:26
2022-02-23 | <D> | 15 | 21:14:26 | 21:14:41
2022-02-23 | B | 18 | 21:14:41 | 21:14:59
2022-02-23 | <D> | 14 | 21:14:59 | 21:15:13
2022-02-23 | C | 19 | 21:15:13 | 21:15:32
2022-02-23 | <D> | 17 | 21:15:32 | 21:15:49
2022-02-23 | C | 15 | 21:15:49 | 21:16:04
2022-02-23 | <D> | 15 | 21:16:04 | 21:16:19
2022-02-23 | B | 15 | 21:16:19 | 21:16:34
2022-02-23 | <D> | 15 | 21:16:34 | 21:16:49
2022-02-23 | C | 13 | 21:16:49 | 21:17:02
2022-02-23 | <D> | 15 | 21:17:02 | 21:17:17
2022-02-23 | B | 17 | 21:17:17 | 21:17:34
2022-02-23 | C | 19 | 21:17:34 | 21:17:53
2022-02-23 | <D> | 18 | 21:17:53 | 21:18:11
2022-02-23 | B | 16 | 21:18:11 | 21:18:27
2022-02-23 | C | 18 | 21:18:27 | 21:18:45
2022-02-23 | <D> | 14 | 21:18:45 | 21:18:59
2022-02-23 | C | 17 | 21:18:59 | 21:19:16
2022-02-23 | <D> | 24 | 21:19:16 | 21:19:40
2022-02-23 | B | 16 | 21:19:40 | 21:19:56
2022-02-23 | C | 19 | 21:19:56 | 21:20:15
2022-02-23 | <D> | 24 | 21:20:15 | 21:20:39
2022-02-23 | B | 18 | 21:20:39 | 21:20:57
2022-02-23 | C | 28 | 21:20:57 | 21:21:25
2022-02-23 | <D> | 15 | 21:21:25 | 21:21:40
2022-02-23 | B | 16 | 21:21:40 | 21:21:56
2022-02-23 | C | 21 | 21:21:56 | 21:22:17
2022-02-23 | <D> | 15 | 21:22:17 | 21:22:32
2022-02-23 | B | 17 | 21:22:32 | 21:22:49
2022-02-23 | C | 17 | 21:22:49 | 21:23:06
2022-02-23 | <D> | 26 | 21:23:06 | 21:23:32
2022-02-23 | C | 20 | 21:23:32 | 21:23:52
2022-02-23 | <D> | 15 | 21:23:52 | 21:24:07
2022-02-23 | B | 19 | 21:24:07 | 21:24:26
2022-02-23 | C | 20 | 21:24:26 | 21:24:46
2022-02-23 | <D> | 17 | 21:24:46 | 21:25:03
2022-02-23 | B | 17 | 21:25:03 | 21:25:20
2022-02-23 | C | 13 | 21:25:20 | 21:25:33
2022-02-23 | <D> | 19 | 21:25:33 | 21:25:52
2022-02-23 | C | 24 | 21:25:52 | 21:26:16
2022-02-23 | <D> | 19 | 21:26:16 | 21:26:35
2022-02-23 | B | 15 | 21:26:35 | 21:26:50
2022-02-23 | <D> | 16 | 21:26:50 | 21:27:06
2022-02-23 | B | 18 | 21:27:06 | 21:27:24
2022-02-23 | C | 26 | 21:27:24 | 21:27:50
2022-02-23 | <D> | 27 | 21:27:50 | 21:28:17
2022-02-23 | C | 26 | 21:28:17 | 21:28:43
2022-02-23 | <D> | 15 | 21:28:43 | 21:28:58
2022-02-23 | B | 16 | 21:28:58 | 21:29:14
2022-02-23 | <D> | 18 | 21:29:14 | 21:29:32
2022-02-23 | B | 16 | 21:29:32 | 21:29:48
2022-02-23 | C | 13 | 21:29:48 | 21:30:01
2022-02-23 | <D> | 15 | 21:30:01 | 21:30:16
2022-02-23 | C | 17 | 21:30:16 | 21:30:33
2022-02-23 | <D> | 20 | 21:30:33 | 21:30:53
2022-02-23 | B | 17 | 21:30:53 | 21:31:10
2022-02-23 | C | 19 | 21:31:10 | 21:31:29
2022-02-23 | <D> | 15 | 21:31:29 | 21:31:44
2022-02-23 | C | 18 | 21:31:44 | 21:32:02
2022-02-23 | <D> | 15 | 21:32:02 | 21:32:17
2022-02-23 | C | 16 | 21:32:17 | 21:32:33
2022-02-23 | <D> | 15 | 21:32:33 | 21:32:48
2022-02-23 | C | 20 | 21:32:48 | 21:33:08
2022-02-23 | <D> | 15 | 21:33:08 | 21:33:23
2022-02-23 | C | 16 | 21:33:23 | 21:33:39
2022-02-23 | <D> | 33 | 21:33:39 | 21:34:12
2022-02-23 | B | 16 | 21:34:12 | 21:34:28
2022-02-23 | C | 19 | 21:34:28 | 21:34:47
2022-02-23 | <D> | 25 | 21:34:47 | 21:35:12
2022-02-23 | C | 15 | 21:35:12 | 21:35:27
2022-02-23 | <D> | 15 | 21:35:27 | 21:35:42
2022-02-23 | B | 15 | 21:35:42 | 21:35:57
2022-02-23 | <D> | 16 | 21:35:57 | 21:36:13
2022-02-23 | B | 16 | 21:36:13 | 21:36:29
2022-02-23 | C | 16 | 21:36:29 | 21:36:45
2022-02-23 | <D> | 15 | 21:36:45 | 21:37:00
2022-02-23 | B | 16 | 21:37:00 | 21:37:16
2022-02-23 | <D> | 17 | 21:37:16 | 21:37:33
2022-02-23 | B | 15 | 21:37:33 | 21:37:48
2022-02-23 | C | 18 | 21:37:48 | 21:38:06
2022-02-23 | <D> | 18 | 21:38:06 | 21:38:24
2022-02-23 | C | 13 | 21:38:24 | 21:38:37
2022-02-23 | <D> | 21 | 21:38:37 | 21:38:58
2022-02-23 | C | 13 | 21:38:58 | 21:39:11
2022-02-23 | <D> | 15 | 21:39:11 | 21:39:26
2022-02-23 | B | 15 | 21:39:26 | 21:39:41
2022-02-23 | C | 18 | 21:39:41 | 21:39:59
2022-02-23 | <D> | 14 | 21:39:59 | 21:40:13
2022-02-23 | B | 18 | 21:40:13 | 21:40:31
2022-02-23 | C | 22 | 21:40:31 | 21:40:53
2022-02-23 | <D> | 20 | 21:40:53 | 21:41:13
2022-02-23 | C | 15 | 21:41:13 | 21:41:28
2022-02-23 | <D> | 15 | 21:41:28 | 21:41:43
2022-02-23 | B | 15 | 21:41:43 | 21:41:58
2022-02-23 | C | 20 | 21:41:58 | 21:42:18
2022-02-23 | <D> | 15 | 21:42:18 | 21:42:33
2022-02-23 | B | 15 | 21:42:33 | 21:42:48
2022-02-23 | C | 22 | 21:42:48 | 21:43:10
2022-02-23 | <D> | 15 | 21:43:10 | 21:43:25
2022-02-23 | B | 15 | 21:43:25 | 21:43:40
2022-02-23 | <D> | 16 | 21:43:40 | 21:43:56
2022-02-23 | B | 15 | 21:43:56 | 21:44:11
2022-02-23 | C | 19 | 21:44:11 | 21:44:30
2022-02-23 | <D> | 15 | 21:44:30 | 21:44:45
2022-02-23 | B | 16 | 21:44:45 | 21:45:01
2022-02-23 | C | 17 | 21:45:01 | 21:45:18
2022-02-23 | <D> | 15 | 21:45:18 | 21:45:33
2022-02-23 | B | 17 | 21:45:33 | 21:45:50
2022-02-23 | <D> | 16 | 21:45:50 | 21:46:06
2022-02-23 | C | 16 | 21:46:06 | 21:46:22
2022-02-23 | <D> | 15 | 21:46:22 | 21:46:37
2022-02-23 | B | 16 | 21:46:37 | 21:46:53
2022-02-23 | <D> | 25 | 21:46:53 | 21:47:18
2022-02-23 | C | 15 | 21:47:18 | 21:47:33
2022-02-23 | <D> | 17 | 21:47:33 | 21:47:50
2022-02-23 | B | 15 | 21:47:50 | 21:48:05
2022-02-23 | <D> | 15 | 21:48:05 | 21:48:20
2022-02-23 | C | 13 | 21:48:20 | 21:48:33
2022-02-23 | <D> | 15 | 21:48:33 | 21:48:48
2022-02-23 | B | 17 | 21:48:48 | 21:49:05
2022-02-23 | <D> | 29 | 21:49:05 | 21:49:34
2022-02-23 | C | 16 | 21:49:34 | 21:49:50
2022-02-23 | <D> | 16 | 21:49:50 | 21:50:06
2022-02-23 | B | 15 | 21:50:06 | 21:50:21
2022-02-23 | <D> | 15 | 21:50:21 | 21:50:36
2022-02-23 | B | 19 | 21:50:36 | 21:50:55
2022-02-23 | C | 22 | 21:50:55 | 21:51:17
2022-02-23 | <D> | 16 | 21:51:17 | 21:51:33
2022-02-23 | B | 16 | 21:51:33 | 21:51:49
2022-02-23 | C | 13 | 21:51:49 | 21:52:02
2022-02-23 | <D> | 24 | 21:52:02 | 21:52:26
2022-02-23 | B | 16 | 21:52:26 | 21:52:42
2022-02-23 | C | 13 | 21:52:42 | 21:52:55
2022-02-23 | <D> | 14 | 21:52:55 | 21:53:09
2022-02-23 | C | 15 | 21:53:09 | 21:53:24
2022-02-23 | <D> | 25 | 21:53:24 | 21:53:49
2022-02-23 | C | 20 | 21:53:49 | 21:54:09
2022-02-23 | <D> | 15 | 21:54:09 | 21:54:24
2022-02-23 | B | 15 | 21:54:24 | 21:54:39
2022-02-23 | <D> | 22 | 21:54:39 | 21:55:01
2022-02-23 | B | 15 | 21:55:01 | 21:55:16
2022-02-23 | C | 22 | 21:55:16 | 21:55:38
2022-02-23 | <D> | 31 | 21:55:38 | 21:56:09
2022-02-23 | C | 14 | 21:56:09 | 21:56:23
2022-02-23 | <D> | 17 | 21:56:23 | 21:56:40
2022-02-23 | B | 15 | 21:56:40 | 21:56:55
2022-02-23 | C | 15 | 21:56:55 | 21:57:10
2022-02-23 | <D> | 15 | 21:57:10 | 21:57:25
2022-02-23 | B | 15 | 21:57:25 | 21:57:40
2022-02-23 | <D> | 30 | 21:57:40 | 21:58:10
2022-02-23 | C | 18 | 21:58:10 | 21:58:28
2022-02-23 | <D> | 15 | 21:58:28 | 21:58:43
2022-02-23 | B | 16 | 21:58:43 | 21:58:59
2022-02-23 | C | 15 | 21:58:59 | 21:59:14
2022-02-23 | <D> | 15 | 21:59:14 | 21:59:29
2022-02-23 | B | 18 | 21:59:29 | 21:59:47
2022-02-23 | C | 18 | 21:59:47 | 22:00:05
2022-02-23 | <D> | 15 | 22:00:05 | 22:00:20
2022-02-23 | B | 15 | 22:00:20 | 22:00:35
2022-02-23 | <D> | 15 | 22:00:35 | 22:00:50
2022-02-23 | C | 18 | 22:00:50 | 22:01:08
2022-02-23 | <D> | 15 | 22:01:08 | 22:01:23
2022-02-23 | B | 15 | 22:01:23 | 22:01:38
2022-02-23 | C | 16 | 22:01:38 | 22:01:54
2022-02-23 | <D> | 15 | 22:01:54 | 22:02:09
2022-02-23 | C | 13 | 22:02:09 | 22:02:22
2022-02-23 | <D> | 15 | 22:02:22 | 22:02:37
2022-02-23 | B | 16 | 22:02:37 | 22:02:53
2022-02-23 | <D> | 15 | 22:02:53 | 22:03:08
2022-02-23 | C | 19 | 22:03:08 | 22:03:27
2022-02-23 | <D> | 15 | 22:03:27 | 22:03:42
2022-02-23 | B | 16 | 22:03:42 | 22:03:58
2022-02-23 | <D> | 17 | 22:03:58 | 22:04:15
2022-02-23 | B | 16 | 22:04:15 | 22:04:31
2022-02-23 | C | 16 | 22:04:31 | 22:04:47
2022-02-23 | <D> | 17 | 22:04:47 | 22:05:04
2022-02-23 | B | 16 | 22:05:04 | 22:05:20
2022-02-23 | C | 17 | 22:05:20 | 22:05:37
2022-02-23 | <D> | 23 | 22:05:37 | 22:06:00
2022-02-23 | B | 17 | 22:06:00 | 22:06:17
2022-02-23 | <D> | 24 | 22:06:17 | 22:06:41
2022-02-23 | B | 18 | 22:06:41 | 22:06:59
2022-02-23 | C | 13 | 22:06:59 | 22:07:12
2022-02-23 | <D> | 15 | 22:07:12 | 22:07:27
2022-02-23 | C | 25 | 22:07:27 | 22:07:52
2022-02-23 | <D> | 42 | 22:07:52 | 22:08:34
2022-02-23 | B | 16 | 22:08:34 | 22:08:50
2022-02-23 | C | 14 | 22:08:50 | 22:09:04
2022-02-23 | <D> | 41 | 22:09:04 | 22:09:45
2022-02-23 | C | 16 | 22:09:45 | 22:10:01
2022-02-23 | <D> | 34 | 22:10:01 | 22:10:35
2022-02-23 | C | 17 | 22:10:35 | 22:10:52
2022-02-23 | <D> | 19 | 22:10:52 | 22:11:11
2022-02-23 | B | 16 | 22:11:11 | 22:11:27
2022-02-23 | <D> | 25 | 22:11:27 | 22:11:52
2022-02-23 | C | 18 | 22:11:52 | 22:12:10
2022-02-23 | <D> | 15 | 22:12:10 | 22:12:25
2022-02-23 | C | 13 | 22:12:25 | 22:12:38
2022-02-23 | <D> | 15 | 22:12:38 | 22:12:53
2022-02-23 | B | 16 | 22:12:53 | 22:13:09
2022-02-23 | C | 17 | 22:13:09 | 22:13:26
2022-02-23 | <D> | 20 | 22:13:26 | 22:13:46
2022-02-23 | C | 18 | 22:13:46 | 22:14:04
2022-02-23 | <D> | 24 | 22:14:04 | 22:14:28
2022-02-23 | C | 19 | 22:14:28 | 22:14:47
2022-02-23 | <D> | 16 | 22:14:47 | 22:15:03
2022-02-23 | B | 16 | 22:15:03 | 22:15:19
2022-02-23 | <D> | 17 | 22:15:19 | 22:15:36
2022-02-23 | C | 22 | 22:15:36 | 22:15:58
2022-02-23 | <D> | 25 | 22:15:58 | 22:16:23
2022-02-23 | C | 13 | 22:16:23 | 22:16:36
2022-02-23 | <D> | 15 | 22:16:36 | 22:16:51
2022-02-23 | C | 15 | 22:16:51 | 22:17:06
2022-02-23 | <D> | 34 | 22:17:06 | 22:17:40
2022-02-23 | B | 17 | 22:17:40 | 22:17:57
2022-02-23 | <D> | 15 | 22:17:57 | 22:18:12
2022-02-23 | C | 17 | 22:18:12 | 22:18:29
2022-02-23 | <D> | 15 | 22:18:29 | 22:18:44
2022-02-23 | B | 16 | 22:18:44 | 22:19:00
2022-02-23 | C | 15 | 22:19:00 | 22:19:15
2022-02-23 | <D> | 15 | 22:19:15 | 22:19:30
2022-02-23 | B | 15 | 22:19:30 | 22:19:45
2022-02-23 | <D> | 15 | 22:19:45 | 22:20:00
2022-02-23 | B | 17 | 22:20:00 | 22:20:17
2022-02-23 | C | 14 | 22:20:17 | 22:20:31
2022-02-23 | <D> | 37 | 22:20:31 | 22:21:08
2022-02-23 | C | 22 | 22:21:08 | 22:21:30
2022-02-23 | <D> | 15 | 22:21:30 | 22:21:45
2022-02-23 | B | 15 | 22:21:45 | 22:22:00
2022-02-23 | <D> | 15 | 22:22:00 | 22:22:15
2022-02-23 | B | 16 | 22:22:15 | 22:22:31
2022-02-23 | <D> | 14 | 22:22:31 | 22:22:45
2022-02-23 | B | 16 | 22:22:45 | 22:23:01
2022-02-23 | C | 20 | 22:23:01 | 22:23:21
2022-02-23 | <D> | 17 | 22:23:21 | 22:23:38
2022-02-23 | B | 16 | 22:23:38 | 22:23:54
2022-02-23 | <D> | 23 | 22:23:54 | 22:24:17
2022-02-23 | C | 14 | 22:24:17 | 22:24:31
2022-02-23 | <D> | 20 | 22:24:31 | 22:24:51
2022-02-23 | B | 18 | 22:24:51 | 22:25:09
2022-02-23 | <D> | 16 | 22:25:09 | 22:25:25
2022-02-23 | C | 17 | 22:25:25 | 22:25:42
2022-02-23 | <D> | 37 | 22:25:42 | 22:26:19
2022-02-23 | B | 16 | 22:26:19 | 22:26:35
2022-02-23 | C | 16 | 22:26:35 | 22:26:51
2022-02-23 | <D> | 39 | 22:26:51 | 22:27:30
2022-02-23 | C | 18 | 22:27:30 | 22:27:48
2022-02-23 | <D> | 15 | 22:27:48 | 22:28:03
2022-02-23 | B | 18 | 22:28:03 | 22:28:21
2022-02-23 | <D> | 16 | 22:28:21 | 22:28:37
2022-02-23 | C | 13 | 22:28:37 | 22:28:50
2022-02-23 | <D> | 26 | 22:28:50 | 22:29:16
2022-02-23 | B | 17 | 22:29:16 | 22:29:33
2022-02-23 | C | 14 | 22:29:33 | 22:29:47
2022-02-23 | <D> | 54 | 22:29:47 | 22:30:41
2022-02-23 | C | 18 | 22:30:41 | 22:30:59
2022-02-23 | <D> | 16 | 22:30:59 | 22:31:15
2022-02-23 | B | 15 | 22:31:15 | 22:31:30
2022-02-23 | <D> | 15 | 22:31:30 | 22:31:45
2022-02-23 | C | 13 | 22:31:45 | 22:31:58
2022-02-23 | <D> | 60 | 22:31:58 | 22:32:58
2022-02-23 | B | 15 | 22:32:58 | 22:33:13
2022-02-23 | C | 15 | 22:33:13 | 22:33:28
2022-02-23 | <D> | 15 | 22:33:28 | 22:33:43
2022-02-23 | B | 20 | 22:33:43 | 22:34:03
2022-02-23 | <D> | 18 | 22:34:03 | 22:34:21
2022-02-23 | C | 13 | 22:34:21 | 22:34:34
2022-02-23 | <D> | 25 | 22:34:34 | 22:34:59
2022-02-23 | C | 15 | 22:34:59 | 22:35:14
2022-02-23 | <D> | 15 | 22:35:14 | 22:35:29
2022-02-23 | B | 15 | 22:35:29 | 22:35:44
2022-02-23 | <D> | 26 | 22:35:44 | 22:36:10
2022-02-23 | B | 16 | 22:36:10 | 22:36:26
2022-02-23 | C | 13 | 22:36:26 | 22:36:39
2022-02-23 | <D> | 25 | 22:36:39 | 22:37:04
2022-02-23 | C | 18 | 22:37:04 | 22:37:22
2022-02-23 | <D> | 22 | 22:37:22 | 22:37:44
2022-02-23 | B | 18 | 22:37:44 | 22:38:02
2022-02-23 | <D> | 15 | 22:38:02 | 22:38:17
2022-02-23 | C | 16 | 22:38:17 | 22:38:33
2022-02-23 | <D> | 15 | 22:38:33 | 22:38:48
2022-02-23 | B | 16 | 22:38:48 | 22:39:04
2022-02-23 | <D> | 46 | 22:39:04 | 22:39:50
2022-02-23 | B | 16 | 22:39:50 | 22:40:06
2022-02-23 | <D> | 18 | 22:40:06 | 22:40:24
2022-02-23 | C | 16 | 22:40:24 | 22:40:40
2022-02-23 | <D> | 14 | 22:40:40 | 22:40:54
2022-02-23 | B | 16 | 22:40:54 | 22:41:10
2022-02-23 | <D> | 15 | 22:41:10 | 22:41:25
2022-02-23 | C | 13 | 22:41:25 | 22:41:38
2022-02-23 | <D> | 15 | 22:41:38 | 22:41:53
2022-02-23 | C | 14 | 22:41:53 | 22:42:07
2022-02-23 | <D> | 40 | 22:42:07 | 22:42:47
2022-02-23 | C | 14 | 22:42:47 | 22:43:01
2022-02-23 | <D> | 21 | 22:43:01 | 22:43:22
2022-02-23 | C | 13 | 22:43:22 | 22:43:35
2022-02-23 | <D> | 15 | 22:43:35 | 22:43:50
2022-02-23 | C | 13 | 22:43:50 | 22:44:03
2022-02-23 | <D> | 51 | 22:44:03 | 22:44:54
2022-02-23 | C | 13 | 22:44:54 | 22:45:07
2022-02-23 | <D> | 32 | 22:45:07 | 22:45:39
2022-02-23 | C | 17 | 22:45:39 | 22:45:56
2022-02-23 | <D> | 15 | 22:45:56 | 22:46:11
2022-02-23 | B | 15 | 22:46:11 | 22:46:26
2022-02-23 | <D> | 19 | 22:46:26 | 22:46:45
2022-02-23 | C | 13 | 22:46:45 | 22:46:58
2022-02-23 | <D> | 29 | 22:46:58 | 22:47:27
2022-02-23 | B | 18 | 22:47:27 | 22:47:45
2022-02-23 | <D> | 31 | 22:47:45 | 22:48:16
2022-02-23 | C | 13 | 22:48:16 | 22:48:29
2022-02-23 | <D> | 37 | 22:48:29 | 22:49:06
2022-02-23 | C | 13 | 22:49:06 | 22:49:19
2022-02-23 | <D> | 15 | 22:49:19 | 22:49:34
2022-02-23 | B | 16 | 22:49:34 | 22:49:50
2022-02-23 | <D> | 37 | 22:49:50 | 22:50:27
2022-02-23 | C | 16 | 22:50:27 | 22:50:43
2022-02-23 | <D> | 15 | 22:50:43 | 22:50:58
2022-02-23 | B | 15 | 22:50:58 | 22:51:13
2022-02-23 | C | 18 | 22:51:13 | 22:51:31
2022-02-23 | <D> | 39 | 22:51:31 | 22:52:10
2022-02-23 | C | 13 | 22:52:10 | 22:52:23
2022-02-23 | <D> | 30 | 22:52:23 | 22:52:53
2022-02-23 | C | 13 | 22:52:53 | 22:53:06
2022-02-23 | <D> | 35 | 22:53:06 | 22:53:41
2022-02-23 | B | 16 | 22:53:41 | 22:53:57
2022-02-23 | <D> | 116 | 22:53:57 | 22:55:53
2022-02-23 | B | 16 | 22:55:53 | 22:56:09
2022-02-23 | C | 20 | 22:56:09 | 22:56:29
2022-02-23 | <D> | 52 | 22:56:29 | 22:57:21
2022-02-23 | B | 16 | 22:57:21 | 22:57:37
2022-02-23 | <D> | 14 | 22:57:37 | 22:57:51
2022-02-23 | C | 14 | 22:57:51 | 22:58:05
2022-02-23 | <D> | 17 | 22:58:05 | 22:58:22
2022-02-23 | B | 17 | 22:58:22 | 22:58:39
2022-02-23 | <D> | 21 | 22:58:39 | 22:59:00
2022-02-23 | C | 13 | 22:59:00 | 22:59:13
2022-02-23 | <D> | 15 | 22:59:13 | 22:59:28
2022-02-23 | C | 13 | 22:59:28 | 22:59:41
2022-02-23 | <D> | 15 | 22:59:41 | 22:59:56
2022-02-23 | B | 15 | 22:59:56 | 23:00:11
2022-02-23 | <D> | 15 | 23:00:11 | 23:00:26
2022-02-23 | C | 14 | 23:00:26 | 23:00:40
2022-02-23 | <D> | 51 | 23:00:40 | 23:01:31
2022-02-23 | C | 17 | 23:01:31 | 23:01:48
2022-02-23 | <D> | 25 | 23:01:48 | 23:02:13
2022-02-23 | B | 16 | 23:02:13 | 23:02:29
2022-02-23 | C | 15 | 23:02:29 | 23:02:44
2022-02-23 | <D> | 26 | 23:02:44 | 23:03:10
2022-02-23 | C | 13 | 23:03:10 | 23:03:23
2022-02-23 | <D> | 49 | 23:03:23 | 23:04:12
2022-02-23 | B | 16 | 23:04:12 | 23:04:28
2022-02-23 | <D> | 32 | 23:04:28 | 23:05:00
2022-02-23 | C | 13 | 23:05:00 | 23:05:13
2022-02-23 | <D> | 15 | 23:05:13 | 23:05:28
2022-02-23 | B | 16 | 23:05:28 | 23:05:44
2022-02-23 | <D> | 68 | 23:05:44 | 23:06:52
2022-02-23 | C | 15 | 23:06:52 | 23:07:07
2022-02-23 | <D> | 30 | 23:07:07 | 23:07:37
2022-02-23 | B | 16 | 23:07:37 | 23:07:53
2022-02-23 | <D> | 17 | 23:07:53 | 23:08:10
2022-02-23 | B | 16 | 23:08:10 | 23:08:26
2022-02-23 | C | 13 | 23:08:26 | 23:08:39
2022-02-23 | <D> | 15 | 23:08:39 | 23:08:54
2022-02-23 | B | 16 | 23:08:54 | 23:09:10
2022-02-23 | <D> | 24 | 23:09:10 | 23:09:34
2022-02-23 | B | 16 | 23:09:34 | 23:09:50
2022-02-23 | <D> | 34 | 23:09:50 | 23:10:24
2022-02-23 | B | 16 | 23:10:24 | 23:10:40
2022-02-23 | C | 15 | 23:10:40 | 23:10:55
2022-02-23 | <D> | 24 | 23:10:55 | 23:11:19
2022-02-23 | C | 13 | 23:11:19 | 23:11:32
2022-02-23 | <D> | 37 | 23:11:32 | 23:12:09
2022-02-23 | B | 16 | 23:12:09 | 23:12:25
2022-02-23 | C | 14 | 23:12:25 | 23:12:39
2022-02-23 | <D> | 97 | 23:12:39 | 23:14:16
2022-02-23 | C | 13 | 23:14:16 | 23:14:29
2022-02-23 | <D> | 65 | 23:14:29 | 23:15:34
2022-02-23 | C | 13 | 23:15:34 | 23:15:47
2022-02-23 | <D> | 15 | 23:15:47 | 23:16:02
2022-02-23 | C | 13 | 23:16:02 | 23:16:15
2022-02-23 | <D> | 44 | 23:16:15 | 23:16:59
2022-02-23 | B | 16 | 23:16:59 | 23:17:15
2022-02-23 | <D> | 15 | 23:17:15 | 23:17:30
2022-02-23 | C | 14 | 23:17:30 | 23:17:44
2022-02-23 | <D> | 32 | 23:17:44 | 23:18:16
2022-02-23 | B | 16 | 23:18:16 | 23:18:32
2022-02-23 | <D> | 18 | 23:18:32 | 23:18:50
2022-02-23 | C | 13 | 23:18:50 | 23:19:03
2022-02-23 | <D> | 18 | 23:19:03 | 23:19:21
2022-02-23 | B | 16 | 23:19:21 | 23:19:37
2022-02-23 | <D> | 43 | 23:19:37 | 23:20:20
2022-02-23 | C | 13 | 23:20:20 | 23:20:33
2022-02-23 | <D> | 15 | 23:20:33 | 23:20:48
2022-02-23 | C | 15 | 23:20:48 | 23:21:03
2022-02-23 | <D> | 15 | 23:21:03 | 23:21:18
2022-02-23 | C | 13 | 23:21:18 | 23:21:31
2022-02-23 | <D> | 91 | 23:21:31 | 23:23:02
2022-02-23 | C | 14 | 23:23:02 | 23:23:16
2022-02-23 | <D> | 109 | 23:23:16 | 23:25:05
2022-02-23 | B | 16 | 23:25:05 | 23:25:21
2022-02-23 | C | 14 | 23:25:21 | 23:25:35
2022-02-23 | <D> | 15 | 23:25:35 | 23:25:50
2022-02-23 | B | 16 | 23:25:50 | 23:26:06
2022-02-23 | <D> | 166 | 23:26:06 | 23:28:52
2022-02-23 | C | 15 | 23:28:52 | 23:29:07
2022-02-23 | <D> | 67 | 23:29:07 | 23:30:14
2022-02-23 | C | 15 | 23:30:14 | 23:30:29
2022-02-23 | <D> | 14 | 23:30:29 | 23:30:43
2022-02-23 | B | 16 | 23:30:43 | 23:30:59
2022-02-23 | C | 17 | 23:30:59 | 23:31:16
2022-02-23 | <D> | 88 | 23:31:16 | 23:32:44
2022-02-23 | C | 14 | 23:32:44 | 23:32:58
2022-02-23 | <D> | 15 | 23:32:58 | 23:33:13
2022-02-23 | B | 16 | 23:33:13 | 23:33:29
2022-02-23 | C | 13 | 23:33:29 | 23:33:42
2022-02-23 | <D> | 37 | 23:33:42 | 23:34:19
2022-02-23 | C | 13 | 23:34:19 | 23:34:32
2022-02-23 | <D> | 15 | 23:34:32 | 23:34:47
2022-02-23 | B | 15 | 23:34:47 | 23:35:02
2022-02-23 | <D> | 45 | 23:35:02 | 23:35:47
2022-02-23 | C | 13 | 23:35:47 | 23:36:00
2022-02-23 | <D> | 55 | 23:36:00 | 23:36:55
2022-02-23 | C | 13 | 23:36:55 | 23:37:08
2022-02-23 | <D> | 62 | 23:37:08 | 23:38:10
2022-02-23 | C | 13 | 23:38:10 | 23:38:23
2022-02-23 | <D> | 27 | 23:38:23 | 23:38:50
2022-02-23 | B | 16 | 23:38:50 | 23:39:06
2022-02-23 | C | 13 | 23:39:06 | 23:39:19
2022-02-23 | <D> | 132 | 23:39:19 | 23:41:31
2022-02-23 | C | 16 | 23:41:31 | 23:41:47
2022-02-23 | <D> | 35 | 23:41:47 | 23:42:22
2022-02-23 | C | 15 | 23:42:22 | 23:42:37
2022-02-23 | <D> | 35 | 23:42:37 | 23:43:12
2022-02-23 | C | 13 | 23:43:12 | 23:43:25
2022-02-23 | <D> | 15 | 23:43:25 | 23:43:40
2022-02-23 | C | 13 | 23:43:40 | 23:43:53
2022-02-23 | <D> | 64 | 23:43:53 | 23:44:57
2022-02-23 | C | 14 | 23:44:57 | 23:45:11
2022-02-23 | <D> | 64 | 23:45:11 | 23:46:15
2022-02-23 | C | 13 | 23:46:15 | 23:46:28
2022-02-23 | <D> | 15 | 23:46:28 | 23:46:43
2022-02-23 | C | 13 | 23:46:43 | 23:46:56
2022-02-23 | <D> | 20 | 23:46:56 | 23:47:16
2022-02-23 | C | 13 | 23:47:16 | 23:47:29
2022-02-23 | <D> | 88 | 23:47:29 | 23:48:57
2022-02-23 | C | 13 | 23:48:57 | 23:49:10
2022-02-23 | <D> | 36 | 23:49:10 | 23:49:46
2022-02-23 | C | 15 | 23:49:46 | 23:50:01
2022-02-23 | <D> | 29 | 23:50:01 | 23:50:30
2022-02-23 | C | 16 | 23:50:30 | 23:50:46
2022-02-23 | <D> | 15 | 23:50:46 | 23:51:01
2022-02-23 | B | 16 | 23:51:01 | 23:51:17
2022-02-23 | <D> | 14 | 23:51:17 | 23:51:31
2022-02-23 | B | 16 | 23:51:31 | 23:51:47
2022-02-23 | <D> | 15 | 23:51:47 | 23:52:02
2022-02-23 | C | 13 | 23:52:02 | 23:52:15
2022-02-23 | <D> | 18 | 23:52:15 | 23:52:33
2022-02-23 | B | 15 | 23:52:33 | 23:52:48
2022-02-23 | C | 13 | 23:52:48 | 23:53:01
2022-02-23 | <D> | 15 | 23:53:01 | 23:53:16
2022-02-23 | C | 14 | 23:53:16 | 23:53:30
2022-02-23 | <D> | 15 | 23:53:30 | 23:53:45
2022-02-23 | B | 16 | 23:53:45 | 23:54:01
2022-02-23 | <D> | 15 | 23:54:01 | 23:54:16
2022-02-23 | B | 15 | 23:54:16 | 23:54:31
2022-02-23 | C | 13 | 23:54:31 | 23:54:44
2022-02-23 | <D> | 68 | 23:54:44 | 23:55:52
2022-02-23 | C | 20 | 23:55:52 | 23:56:12
2022-02-23 | <D> | 23 | 23:56:12 | 23:56:35
2022-02-23 | C | 17 | 23:56:35 | 23:56:52
2022-02-23 | <D> | 64 | 23:56:52 | 23:57:56
2022-02-23 | C | 13 | 23:57:56 | 23:58:09
2022-02-23 | <D> | 54 | 23:58:09 | 23:59:03
2022-02-23 | C | 13 | 23:59:03 | 23:59:16
2022-02-23 | <D> | 20 | 23:59:16 | 23:59:36
2022-02-23 | C | 13 | 23:59:36 | 23:59:49
2022-02-23 | <D> | 10 | 23:59:49 | 23:59:59
2022-02-24 | ? | 35 | 00:00:00 | 00:00:35
2022-02-24 | C | 13 | 00:00:35 | 00:00:48
2022-02-24 | <D> | 52 | 00:00:48 | 00:01:40
2022-02-24 | C | 13 | 00:01:40 | 00:01:53
2022-02-24 | <D> | 36 | 00:01:53 | 00:02:29
2022-02-24 | C | 13 | 00:02:29 | 00:02:42
2022-02-24 | <D> | 27 | 00:02:42 | 00:03:09
2022-02-24 | C | 13 | 00:03:09 | 00:03:22
2022-02-24 | <D> | 36 | 00:03:22 | 00:03:58
2022-02-24 | C | 13 | 00:03:58 | 00:04:11
2022-02-24 | <D> | 43 | 00:04:11 | 00:04:54
2022-02-24 | C | 13 | 00:04:54 | 00:05:07
2022-02-24 | <D> | 79 | 00:05:07 | 00:06:26
2022-02-24 | C | 14 | 00:06:26 | 00:06:40
2022-02-24 | <D> | 22 | 00:06:40 | 00:07:02
2022-02-24 | C | 13 | 00:07:02 | 00:07:15
2022-02-24 | <D> | 20 | 00:07:15 | 00:07:35
2022-02-24 | C | 17 | 00:07:35 | 00:07:52
2022-02-24 | <D> | 27 | 00:07:52 | 00:08:19
2022-02-24 | C | 13 | 00:08:19 | 00:08:32
2022-02-24 | <D> | 15 | 00:08:32 | 00:08:47
2022-02-24 | B | 15 | 00:08:47 | 00:09:02
2022-02-24 | <D> | 23 | 00:09:02 | 00:09:25
2022-02-24 | C | 13 | 00:09:25 | 00:09:38
2022-02-24 | <D> | 59 | 00:09:38 | 00:10:37
2022-02-24 | C | 13 | 00:10:37 | 00:10:50
2022-02-24 | <D> | 15 | 00:10:50 | 00:11:05
2022-02-24 | C | 13 | 00:11:05 | 00:11:18
2022-02-24 | <D> | 44 | 00:11:18 | 00:12:02
2022-02-24 | C | 17 | 00:12:02 | 00:12:19
2022-02-24 | <D> | 40 | 00:12:19 | 00:12:59
2022-02-24 | B | 16 | 00:12:59 | 00:13:15
2022-02-24 | <D> | 14 | 00:13:15 | 00:13:29
2022-02-24 | C | 13 | 00:13:29 | 00:13:42
2022-02-24 | <D> | 20 | 00:13:42 | 00:14:02
2022-02-24 | C | 14 | 00:14:02 | 00:14:16
2022-02-24 | <D> | 59 | 00:14:16 | 00:15:15
2022-02-24 | C | 13 | 00:15:15 | 00:15:28
2022-02-24 | <D> | 32 | 00:15:28 | 00:16:00
2022-02-24 | C | 15 | 00:16:00 | 00:16:15
2022-02-24 | <D> | 23 | 00:16:15 | 00:16:38
2022-02-24 | C | 13 | 00:16:38 | 00:16:51
2022-02-24 | <D> | 56 | 00:16:51 | 00:17:47
2022-02-24 | C | 13 | 00:17:47 | 00:18:00
2022-02-24 | <D> | 21 | 00:18:00 | 00:18:21
2022-02-24 | C | 13 | 00:18:21 | 00:18:34
2022-02-24 | <D> | 44 | 00:18:34 | 00:19:18
2022-02-24 | C | 14 | 00:19:18 | 00:19:32
2022-02-24 | <D> | 82 | 00:19:32 | 00:20:54
2022-02-24 | C | 13 | 00:20:54 | 00:21:07
2022-02-24 | <D> | 64 | 00:21:07 | 00:22:11
2022-02-24 | C | 16 | 00:22:11 | 00:22:27
2022-02-24 | <D> | 15 | 00:22:27 | 00:22:42
2022-02-24 | B | 16 | 00:22:42 | 00:22:58
2022-02-24 | <D> | 80 | 00:22:58 | 00:24:18
2022-02-24 | C | 13 | 00:24:18 | 00:24:31
2022-02-24 | <D> | 79 | 00:24:31 | 00:25:50
2022-02-24 | C | 13 | 00:25:50 | 00:26:03
2022-02-24 | <D> | 49 | 00:26:03 | 00:26:52
2022-02-24 | C | 16 | 00:26:52 | 00:27:08
2022-02-24 | <D> | 57 | 00:27:08 | 00:28:05
2022-02-24 | C | 13 | 00:28:05 | 00:28:18
2022-02-24 | <D> | 123 | 00:28:18 | 00:30:21
2022-02-24 | C | 13 | 00:30:21 | 00:30:34
2022-02-24 | <D> | 127 | 00:30:34 | 00:32:41
2022-02-24 | C | 13 | 00:32:41 | 00:32:54
2022-02-24 | <D> | 141 | 00:32:54 | 00:35:15
2022-02-24 | C | 15 | 00:35:15 | 00:35:30
2022-02-24 | <D> | 86 | 00:35:30 | 00:36:56
2022-02-24 | C | 13 | 00:36:56 | 00:37:09
2022-02-24 | <D> | 26 | 00:37:09 | 00:37:35
2022-02-24 | C | 13 | 00:37:35 | 00:37:48
2022-02-24 | <D> | 18 | 00:37:48 | 00:38:06
2022-02-24 | C | 13 | 00:38:06 | 00:38:19
2022-02-24 | <D> | 98 | 00:38:19 | 00:39:57
2022-02-24 | B | 15 | 00:39:57 | 00:40:12
2022-02-24 | <D> | 41 | 00:40:12 | 00:40:53
2022-02-24 | B | 16 | 00:40:53 | 00:41:09
2022-02-24 | <D> | 158 | 00:41:09 | 00:43:47
2022-02-24 | C | 14 | 00:43:47 | 00:44:01
2022-02-24 | <D> | 102 | 00:44:01 | 00:45:43
2022-02-24 | C | 16 | 00:45:43 | 00:45:59
2022-02-24 | <D> | 25 | 00:45:59 | 00:46:24
2022-02-24 | B | 16 | 00:46:24 | 00:46:40
2022-02-24 | <D> | 49 | 00:46:40 | 00:47:29
2022-02-24 | C | 14 | 00:47:29 | 00:47:43
2022-02-24 | <D> | 125 | 00:47:43 | 00:49:48
2022-02-24 | C | 13 | 00:49:48 | 00:50:01
2022-02-24 | <D> | 137 | 00:50:01 | 00:52:18
2022-02-24 | C | 15 | 00:52:18 | 00:52:33
2022-02-24 | <D> | 41 | 00:52:33 | 00:53:14
2022-02-24 | C | 13 | 00:53:14 | 00:53:27
2022-02-24 | <D> | 25 | 00:53:27 | 00:53:52
2022-02-24 | C | 13 | 00:53:52 | 00:54:05
2022-02-24 | <D> | 15 | 00:54:05 | 00:54:20
2022-02-24 | C | 13 | 00:54:20 | 00:54:33
2022-02-24 | <D> | 71 | 00:54:33 | 00:55:44
2022-02-24 | C | 13 | 00:55:44 | 00:55:57
2022-02-24 | <D> | 20 | 00:55:57 | 00:56:17
2022-02-24 | C | 13 | 00:56:17 | 00:56:30
2022-02-24 | <D> | 124 | 00:56:30 | 00:58:34
2022-02-24 | C | 13 | 00:58:34 | 00:58:47
2022-02-24 | <D> | 17 | 00:58:47 | 00:59:04
2022-02-24 | C | 13 | 00:59:04 | 00:59:17
2022-02-24 | <D> | 15 | 00:59:17 | 00:59:32
2022-02-24 | B | 15 | 00:59:32 | 00:59:47
2022-02-24 | <D> | 29 | 00:59:47 | 01:00:16
2022-02-24 | C | 18 | 01:00:16 | 01:00:34
2022-02-24 | <D> | 23 | 01:00:34 | 01:00:57
2022-02-24 | C | 13 | 01:00:57 | 01:01:10
2022-02-24 | <D> | 57 | 01:01:10 | 01:02:07
2022-02-24 | C | 13 | 01:02:07 | 01:02:20
2022-02-24 | <D> | 15 | 01:02:20 | 01:02:35
2022-02-24 | B | 15 | 01:02:35 | 01:02:50
2022-02-24 | <D> | 382 | 01:02:50 | 01:09:12
2022-02-24 | C | 13 | 01:09:12 | 01:09:25
2022-02-24 | <D> | 101 | 01:09:25 | 01:11:06
2022-02-24 | C | 16 | 01:11:06 | 01:11:22
2022-02-24 | <D> | 86 | 01:11:22 | 01:12:48
2022-02-24 | B | 16 | 01:12:48 | 01:13:04
2022-02-24 | <D> | 26 | 01:13:04 | 01:13:30
2022-02-24 | C | 13 | 01:13:30 | 01:13:43
2022-02-24 | <D> | 15 | 01:13:43 | 01:13:58
2022-02-24 | B | 16 | 01:13:58 | 01:14:14
2022-02-24 | <D> | 27 | 01:14:14 | 01:14:41
2022-02-24 | C | 15 | 01:14:41 | 01:14:56
2022-02-24 | <D> | 114 | 01:14:56 | 01:16:50
2022-02-24 | C | 13 | 01:16:50 | 01:17:03
2022-02-24 | <D> | 139 | 01:17:03 | 01:19:22
2022-02-24 | C | 13 | 01:19:22 | 01:19:35
2022-02-24 | <D> | 24 | 01:19:35 | 01:19:59
2022-02-24 | C | 14 | 01:19:59 | 01:20:13
2022-02-24 | <D> | 15 | 01:20:13 | 01:20:28
2022-02-24 | B | 16 | 01:20:28 | 01:20:44
2022-02-24 | <D> | 14 | 01:20:44 | 01:20:58
2022-02-24 | C | 13 | 01:20:58 | 01:21:11
2022-02-24 | <D> | 228 | 01:21:11 | 01:24:59
2022-02-24 | C | 13 | 01:24:59 | 01:25:12
2022-02-24 | <D> | 15 | 01:25:12 | 01:25:27
2022-02-24 | C | 13 | 01:25:27 | 01:25:40
2022-02-24 | <D> | 141 | 01:25:40 | 01:28:01
2022-02-24 | B | 16 | 01:28:01 | 01:28:17
2022-02-24 | <D> | 42 | 01:28:17 | 01:28:59
2022-02-24 | C | 15 | 01:28:59 | 01:29:14
2022-02-24 | <D> | 87 | 01:29:14 | 01:30:41
2022-02-24 | C | 13 | 01:30:41 | 01:30:54
2022-02-24 | <D> | 148 | 01:30:54 | 01:33:22
2022-02-24 | C | 13 | 01:33:22 | 01:33:35
2022-02-24 | <D> | 77 | 01:33:35 | 01:34:52
2022-02-24 | C | 16 | 01:34:52 | 01:35:08
2022-02-24 | <D> | 18 | 01:35:08 | 01:35:26
2022-02-24 | C | 16 | 01:35:26 | 01:35:42
2022-02-24 | <D> | 28 | 01:35:42 | 01:36:10
2022-02-24 | B | 16 | 01:36:10 | 01:36:26
2022-02-24 | <D> | 39 | 01:36:26 | 01:37:05
2022-02-24 | C | 13 | 01:37:05 | 01:37:18
2022-02-24 | <D> | 42 | 01:37:18 | 01:38:00
2022-02-24 | C | 13 | 01:38:00 | 01:38:13
2022-02-24 | <D> | 40 | 01:38:13 | 01:38:53
2022-02-24 | C | 14 | 01:38:53 | 01:39:07
2022-02-24 | <D> | 67 | 01:39:07 | 01:40:14
2022-02-24 | C | 13 | 01:40:14 | 01:40:27
2022-02-24 | <D> | 324 | 01:40:27 | 01:45:51
2022-02-24 | C | 13 | 01:45:51 | 01:46:04
2022-02-24 | <D> | 199 | 01:46:04 | 01:49:23
2022-02-24 | B | 16 | 01:49:23 | 01:49:39
2022-02-24 | <D> | 75 | 01:49:39 | 01:50:54
2022-02-24 | B | 16 | 01:50:54 | 01:51:10
2022-02-24 | <D> | 14 | 01:51:10 | 01:51:24
2022-02-24 | B | 16 | 01:51:24 | 01:51:40
2022-02-24 | <D> | 137 | 01:51:40 | 01:53:57
2022-02-24 | C | 13 | 01:53:57 | 01:54:10
2022-02-24 | <D> | 15 | 01:54:10 | 01:54:25
2022-02-24 | B | 15 | 01:54:25 | 01:54:40
2022-02-24 | C | 13 | 01:54:40 | 01:54:53
2022-02-24 | <D> | 38 | 01:54:53 | 01:55:31
2022-02-24 | B | 16 | 01:55:31 | 01:55:47
2022-02-24 | <D> | 177 | 01:55:47 | 01:58:44
2022-02-24 | C | 13 | 01:58:44 | 01:58:57
2022-02-24 | <D> | 73 | 01:58:57 | 02:00:10
2022-02-24 | C | 14 | 02:00:10 | 02:00:24
2022-02-24 | <D> | 15 | 02:00:24 | 02:00:39
2022-02-24 | C | 13 | 02:00:39 | 02:00:52
2022-02-24 | <D> | 86 | 02:00:52 | 02:02:18
2022-02-24 | C | 13 | 02:02:18 | 02:02:31
2022-02-24 | <D> | 25 | 02:02:31 | 02:02:56
2022-02-24 | C | 13 | 02:02:56 | 02:03:09
2022-02-24 | <D> | 141 | 02:03:09 | 02:05:30
2022-02-24 | B | 16 | 02:05:30 | 02:05:46
2022-02-24 | C | 13 | 02:05:46 | 02:05:59
2022-02-24 | <D> | 72 | 02:05:59 | 02:07:11
2022-02-24 | C | 13 | 02:07:11 | 02:07:24
2022-02-24 | <D> | 27 | 02:07:24 | 02:07:51
2022-02-24 | C | 13 | 02:07:51 | 02:08:04
2022-02-24 | <D> | 30 | 02:08:04 | 02:08:34
2022-02-24 | C | 14 | 02:08:34 | 02:08:48
2022-02-24 | <D> | 62 | 02:08:48 | 02:09:50
2022-02-24 | C | 13 | 02:09:50 | 02:10:03
2022-02-24 | <D> | 18 | 02:10:03 | 02:10:21
2022-02-24 | B | 16 | 02:10:21 | 02:10:37
2022-02-24 | <D> | 135 | 02:10:37 | 02:12:52
2022-02-24 | B | 15 | 02:12:52 | 02:13:07
2022-02-24 | <D> | 142 | 02:13:07 | 02:15:29
2022-02-24 | C | 13 | 02:15:29 | 02:15:42
2022-02-24 | <D> | 37 | 02:15:42 | 02:16:19
2022-02-24 | C | 16 | 02:16:19 | 02:16:35
2022-02-24 | <D> | 92 | 02:16:35 | 02:18:07
2022-02-24 | B | 16 | 02:18:07 | 02:18:23
2022-02-24 | C | 13 | 02:18:23 | 02:18:36
2022-02-24 | <D> | 14 | 02:18:36 | 02:18:50
2022-02-24 | B | 17 | 02:18:50 | 02:19:07
2022-02-24 | C | 13 | 02:19:07 | 02:19:20
2022-02-24 | <D> | 66 | 02:19:20 | 02:20:26
2022-02-24 | C | 13 | 02:20:26 | 02:20:39
2022-02-24 | <D> | 58 | 02:20:39 | 02:21:37
2022-02-24 | C | 13 | 02:21:37 | 02:21:50
2022-02-24 | <D> | 134 | 02:21:50 | 02:24:04
2022-02-24 | C | 13 | 02:24:04 | 02:24:17
2022-02-24 | <D> | 15 | 02:24:17 | 02:24:32
2022-02-24 | B | 16 | 02:24:32 | 02:24:48
2022-02-24 | <D> | 114 | 02:24:48 | 02:26:42
2022-02-24 | B | 16 | 02:26:42 | 02:26:58
2022-02-24 | <D> | 51 | 02:26:58 | 02:27:49
2022-02-24 | B | 16 | 02:27:49 | 02:28:05
2022-02-24 | <D> | 14 | 02:28:05 | 02:28:19
2022-02-24 | C | 13 | 02:28:19 | 02:28:32
2022-02-24 | <D> | 140 | 02:28:32 | 02:30:52
2022-02-24 | B | 16 | 02:30:52 | 02:31:08
2022-02-24 | <D> | 32 | 02:31:08 | 02:31:40
2022-02-24 | C | 16 | 02:31:40 | 02:31:56
2022-02-24 | <D> | 119 | 02:31:56 | 02:33:55
2022-02-24 | B | 16 | 02:33:55 | 02:34:11
2022-02-24 | <D> | 48 | 02:34:11 | 02:34:59
2022-02-24 | C | 13 | 02:34:59 | 02:35:12
2022-02-24 | <D> | 42 | 02:35:12 | 02:35:54
2022-02-24 | C | 13 | 02:35:54 | 02:36:07
2022-02-24 | <D> | 15 | 02:36:07 | 02:36:22
2022-02-24 | B | 15 | 02:36:22 | 02:36:37
2022-02-24 | <D> | 15 | 02:36:37 | 02:36:52
2022-02-24 | C | 13 | 02:36:52 | 02:37:05
2022-02-24 | <D> | 242 | 02:37:05 | 02:41:07
2022-02-24 | C | 16 | 02:41:07 | 02:41:23
2022-02-24 | <D> | 103 | 02:41:23 | 02:43:06
2022-02-24 | C | 13 | 02:43:06 | 02:43:19
2022-02-24 | <D> | 270 | 02:43:19 | 02:47:49
2022-02-24 | C | 16 | 02:47:49 | 02:48:05
2022-02-24 | <D> | 340 | 02:48:05 | 02:53:45
2022-02-24 | C | 13 | 02:53:45 | 02:53:58
2022-02-24 | <D> | 136 | 02:53:58 | 02:56:14
2022-02-24 | C | 13 | 02:56:14 | 02:56:27
2022-02-24 | <D> | 15 | 02:56:27 | 02:56:42
2022-02-24 | C | 13 | 02:56:42 | 02:56:55
2022-02-24 | <D> | 15 | 02:56:55 | 02:57:10
2022-02-24 | B | 16 | 02:57:10 | 02:57:26
2022-02-24 | <D> | 67 | 02:57:26 | 02:58:33
2022-02-24 | C | 15 | 02:58:33 | 02:58:48
2022-02-24 | <D> | 15 | 02:58:48 | 02:59:03
2022-02-24 | B | 15 | 02:59:03 | 02:59:18
2022-02-24 | <D> | 162 | 02:59:18 | 03:02:00
2022-02-24 | C | 13 | 03:02:00 | 03:02:13
2022-02-24 | <D> | 226 | 03:02:13 | 03:05:59
2022-02-24 | C | 13 | 03:05:59 | 03:06:12
2022-02-24 | <D> | 449 | 03:06:12 | 03:13:41
2022-02-24 | B | 16 | 03:13:41 | 03:13:57
2022-02-24 | <D> | 218 | 03:13:57 | 03:17:35
2022-02-24 | C | 13 | 03:17:35 | 03:17:48
2022-02-24 | <D> | 339 | 03:17:48 | 03:23:27
2022-02-24 | C | 14 | 03:23:27 | 03:23:41
2022-02-24 | <D> | 94 | 03:23:41 | 03:25:15
2022-02-24 | C | 13 | 03:25:15 | 03:25:28
2022-02-24 | <D> | 450 | 03:25:28 | 03:32:58
2022-02-24 | C | 13 | 03:32:58 | 03:33:11
2022-02-24 | <D> | 232 | 03:33:11 | 03:37:03
2022-02-24 | B | 16 | 03:37:03 | 03:37:19
2022-02-24 | <D> | 80 | 03:37:19 | 03:38:39
2022-02-24 | B | 16 | 03:38:39 | 03:38:55
2022-02-24 | <D> | 169 | 03:38:55 | 03:41:44
2022-02-24 | C | 13 | 03:41:44 | 03:41:57
2022-02-24 | <D> | 287 | 03:41:57 | 03:46:44
2022-02-24 | C | 13 | 03:46:44 | 03:46:57
2022-02-24 | <D> | 529 | 03:46:57 | 03:55:46
2022-02-24 | C | 13 | 03:55:46 | 03:55:59
2022-02-24 | <D> | 236 | 03:55:59 | 03:59:55
2022-02-24 | B | 16 | 03:59:55 | 04:00:11
2022-02-24 | <D> | 86 | 04:00:11 | 04:01:37
2022-02-24 | B | 16 | 04:01:37 | 04:01:53
2022-02-24 | <D> | 340 | 04:01:53 | 04:07:33
2022-02-24 | C | 13 | 04:07:33 | 04:07:46
2022-02-24 | <D> | 70 | 04:07:46 | 04:08:56
2022-02-24 | B | 16 | 04:08:56 | 04:09:12
2022-02-24 | <D> | 47 | 04:09:12 | 04:09:59
2022-02-24 | C | 13 | 04:09:59 | 04:10:12
2022-02-24 | <D> | 189 | 04:10:12 | 04:13:21
2022-02-24 | C | 13 | 04:13:21 | 04:13:34
2022-02-24 | <D> | 213 | 04:13:34 | 04:17:07
2022-02-24 | C | 13 | 04:17:07 | 04:17:20
2022-02-24 | <D> | 155 | 04:17:20 | 04:19:55
2022-02-24 | C | 13 | 04:19:55 | 04:20:08
2022-02-24 | <D> | 19 | 04:20:08 | 04:20:27
2022-02-24 | C | 13 | 04:20:27 | 04:20:40
2022-02-24 | <D> | 177 | 04:20:40 | 04:23:37
2022-02-24 | B | 16 | 04:23:37 | 04:23:53
2022-02-24 | <D> | 86 | 04:23:53 | 04:25:19
2022-02-24 | C | 15 | 04:25:19 | 04:25:34
2022-02-24 | <D> | 37 | 04:25:34 | 04:26:11
2022-02-24 | C | 13 | 04:26:11 | 04:26:24
2022-02-24 | <D> | 320 | 04:26:24 | 04:31:44
2022-02-24 | C | 14 | 04:31:44 | 04:31:58
2022-02-24 | <D> | 190 | 04:31:58 | 04:35:08
2022-02-24 | C | 17 | 04:35:08 | 04:35:25
2022-02-24 | <D> | 346 | 04:35:25 | 04:41:11
2022-02-24 | B | 16 | 04:41:11 | 04:41:27
2022-02-24 | <D> | 38 | 04:41:27 | 04:42:05
2022-02-24 | B | 16 | 04:42:05 | 04:42:21
2022-02-24 | <D> | 78 | 04:42:21 | 04:43:39
2022-02-24 | B | 16 | 04:43:39 | 04:43:55
2022-02-24 | <D> | 35 | 04:43:55 | 04:44:30
2022-02-24 | C | 14 | 04:44:30 | 04:44:44
2022-02-24 | <D> | 80 | 04:44:44 | 04:46:04
2022-02-24 | B | 16 | 04:46:04 | 04:46:20
2022-02-24 | <D> | 148 | 04:46:20 | 04:48:48
2022-02-24 | B | 16 | 04:48:48 | 04:49:04
2022-02-24 | <D> | 184 | 04:49:04 | 04:52:08
2022-02-24 | C | 13 | 04:52:08 | 04:52:21
2022-02-24 | <D> | 377 | 04:52:21 | 04:58:38
2022-02-24 | B | 15 | 04:58:38 | 04:58:53
2022-02-24 | <D> | 137 | 04:58:53 | 05:01:10
2022-02-24 | C | 13 | 05:01:10 | 05:01:23
2022-02-24 | <D> | 103 | 05:01:23 | 05:03:06
2022-02-24 | C | 15 | 05:03:06 | 05:03:21
2022-02-24 | <D> | 54 | 05:03:21 | 05:04:15
2022-02-24 | B | 15 | 05:04:15 | 05:04:30
2022-02-24 | <D> | 187 | 05:04:30 | 05:07:37
2022-02-24 | C | 13 | 05:07:37 | 05:07:50
2022-02-24 | <D> | 17 | 05:07:50 | 05:08:07
2022-02-24 | C | 13 | 05:08:07 | 05:08:20
2022-02-24 | <D> | 224 | 05:08:20 | 05:12:04
2022-02-24 | B | 16 | 05:12:04 | 05:12:20
2022-02-24 | <D> | 82 | 05:12:20 | 05:13:42
2022-02-24 | C | 13 | 05:13:42 | 05:13:55
2022-02-24 | <D> | 58 | 05:13:55 | 05:14:53
2022-02-24 | C | 13 | 05:14:53 | 05:15:06
2022-02-24 | <D> | 54 | 05:15:06 | 05:16:00
2022-02-24 | C | 16 | 05:16:00 | 05:16:16
2022-02-24 | <D> | 204 | 05:16:16 | 05:19:40
2022-02-24 | C | 13 | 05:19:40 | 05:19:53
2022-02-24 | <D> | 124 | 05:19:53 | 05:21:57
2022-02-24 | C | 13 | 05:21:57 | 05:22:10
2022-02-24 | <D> | 119 | 05:22:10 | 05:24:09
2022-02-24 | B | 16 | 05:24:09 | 05:24:25
2022-02-24 | <D> | 60 | 05:24:25 | 05:25:25
2022-02-24 | C | 13 | 05:25:25 | 05:25:38
2022-02-24 | <D> | 19 | 05:25:38 | 05:25:57
2022-02-24 | C | 13 | 05:25:57 | 05:26:10
2022-02-24 | <D> | 38 | 05:26:10 | 05:26:48
2022-02-24 | C | 14 | 05:26:48 | 05:27:02
2022-02-24 | <D> | 15 | 05:27:02 | 05:27:17
2022-02-24 | C | 13 | 05:27:17 | 05:27:30
2022-02-24 | <D> | 14 | 05:27:30 | 05:27:44
2022-02-24 | C | 14 | 05:27:44 | 05:27:58
2022-02-24 | <D> | 77 | 05:27:58 | 05:29:15
2022-02-24 | B | 15 | 05:29:15 | 05:29:30
2022-02-24 | <D> | 110 | 05:29:30 | 05:31:20
2022-02-24 | B | 16 | 05:31:20 | 05:31:36
2022-02-24 | C | 13 | 05:31:36 | 05:31:49
2022-02-24 | <D> | 15 | 05:31:49 | 05:32:04
2022-02-24 | C | 13 | 05:32:04 | 05:32:17
2022-02-24 | <D> | 18 | 05:32:17 | 05:32:35
2022-02-24 | C | 13 | 05:32:35 | 05:32:48
2022-02-24 | <D> | 34 | 05:32:48 | 05:33:22
2022-02-24 | C | 13 | 05:33:22 | 05:33:35
2022-02-24 | <D> | 15 | 05:33:35 | 05:33:50
2022-02-24 | B | 16 | 05:33:50 | 05:34:06
2022-02-24 | <D> | 52 | 05:34:06 | 05:34:58
2022-02-24 | C | 15 | 05:34:58 | 05:35:13
2022-02-24 | <D> | 55 | 05:35:13 | 05:36:08
2022-02-24 | B | 18 | 05:36:08 | 05:36:26
2022-02-24 | C | 13 | 05:36:26 | 05:36:39
2022-02-24 | <D> | 52 | 05:36:39 | 05:37:31
2022-02-24 | C | 13 | 05:37:31 | 05:37:44
2022-02-24 | <D> | 20 | 05:37:44 | 05:38:04
2022-02-24 | C | 13 | 05:38:04 | 05:38:17
2022-02-24 | <D> | 43 | 05:38:17 | 05:39:00
2022-02-24 | B | 18 | 05:39:00 | 05:39:18
2022-02-24 | <D> | 66 | 05:39:18 | 05:40:24
2022-02-24 | C | 14 | 05:40:24 | 05:40:38
2022-02-24 | <D> | 27 | 05:40:38 | 05:41:05
2022-02-24 | B | 16 | 05:41:05 | 05:41:21
2022-02-24 | C | 13 | 05:41:21 | 05:41:34
2022-02-24 | <D> | 56 | 05:41:34 | 05:42:30
2022-02-24 | C | 15 | 05:42:30 | 05:42:45
2022-02-24 | <D> | 35 | 05:42:45 | 05:43:20
2022-02-24 | C | 13 | 05:43:20 | 05:43:33
2022-02-24 | <D> | 36 | 05:43:33 | 05:44:09
2022-02-24 | C | 13 | 05:44:09 | 05:44:22
2022-02-24 | <D> | 28 | 05:44:22 | 05:44:50
2022-02-24 | B | 16 | 05:44:50 | 05:45:06
2022-02-24 | C | 13 | 05:45:06 | 05:45:19
2022-02-24 | <D> | 49 | 05:45:19 | 05:46:08
2022-02-24 | B | 18 | 05:46:08 | 05:46:26
2022-02-24 | <D> | 15 | 05:46:26 | 05:46:41
2022-02-24 | B | 15 | 05:46:41 | 05:46:56
2022-02-24 | C | 20 | 05:46:56 | 05:47:16
2022-02-24 | <D> | 69 | 05:47:16 | 05:48:25
2022-02-24 | C | 18 | 05:48:25 | 05:48:43
2022-02-24 | <D> | 15 | 05:48:43 | 05:48:58
2022-02-24 | B | 17 | 05:48:58 | 05:49:15
2022-02-24 | <D> | 15 | 05:49:15 | 05:49:30
2022-02-24 | C | 15 | 05:49:30 | 05:49:45
2022-02-24 | <D> | 16 | 05:49:45 | 05:50:01
2022-02-24 | B | 15 | 05:50:01 | 05:50:16
2022-02-24 | <D> | 25 | 05:50:16 | 05:50:41
2022-02-24 | C | 13 | 05:50:41 | 05:50:54
2022-02-24 | <D> | 15 | 05:50:54 | 05:51:09
2022-02-24 | B | 18 | 05:51:09 | 05:51:27
2022-02-24 | C | 13 | 05:51:27 | 05:51:40
2022-02-24 | <D> | 61 | 05:51:40 | 05:52:41
2022-02-24 | C | 14 | 05:52:41 | 05:52:55
2022-02-24 | <D> | 15 | 05:52:55 | 05:53:10
2022-02-24 | B | 15 | 05:53:10 | 05:53:25
2022-02-24 | <D> | 35 | 05:53:25 | 05:54:00
2022-02-24 | B | 16 | 05:54:00 | 05:54:16
2022-02-24 | C | 16 | 05:54:16 | 05:54:32
2022-02-24 | <D> | 15 | 05:54:32 | 05:54:47
2022-02-24 | C | 16 | 05:54:47 | 05:55:03
2022-02-24 | <D> | 104 | 05:55:03 | 05:56:47
2022-02-24 | B | 16 | 05:56:47 | 05:57:03
2022-02-24 | <D> | 15 | 05:57:03 | 05:57:18
2022-02-24 | C | 13 | 05:57:18 | 05:57:31
2022-02-24 | <D> | 15 | 05:57:31 | 05:57:46
2022-02-24 | B | 16 | 05:57:46 | 05:58:02
2022-02-24 | <D> | 14 | 05:58:02 | 05:58:16
2022-02-24 | C | 15 | 05:58:16 | 05:58:31
2022-02-24 | <D> | 31 | 05:58:31 | 05:59:02
2022-02-24 | B | 16 | 05:59:02 | 05:59:18
2022-02-24 | <D> | 21 | 05:59:18 | 05:59:39
2022-02-24 | B | 16 | 05:59:39 | 05:59:55
2022-02-24 | <D> | 15 | 05:59:55 | 06:00:10
2022-02-24 | C | 13 | 06:00:10 | 06:00:23
2022-02-24 | <D> | 15 | 06:00:23 | 06:00:38
2022-02-24 | B | 18 | 06:00:38 | 06:00:56
2022-02-24 | <D> | 29 | 06:00:56 | 06:01:25
2022-02-24 | C | 13 | 06:01:25 | 06:01:38
2022-02-24 | <D> | 17 | 06:01:38 | 06:01:55
2022-02-24 | B | 16 | 06:01:55 | 06:02:11
2022-02-24 | <D> | 15 | 06:02:11 | 06:02:26
2022-02-24 | C | 15 | 06:02:26 | 06:02:41
2022-02-24 | <D> | 15 | 06:02:41 | 06:02:56
2022-02-24 | B | 15 | 06:02:56 | 06:03:11
2022-02-24 | <D> | 42 | 06:03:11 | 06:03:53
2022-02-24 | C | 13 | 06:03:53 | 06:04:06
2022-02-24 | <D> | 21 | 06:04:06 | 06:04:27
2022-02-24 | B | 16 | 06:04:27 | 06:04:43
2022-02-24 | C | 19 | 06:04:43 | 06:05:02
2022-02-24 | <D> | 16 | 06:05:02 | 06:05:18
2022-02-24 | C | 13 | 06:05:18 | 06:05:31
2022-02-24 | <D> | 38 | 06:05:31 | 06:06:09
2022-02-24 | C | 15 | 06:06:09 | 06:06:24
2022-02-24 | <D> | 65 | 06:06:24 | 06:07:29
2022-02-24 | B | 16 | 06:07:29 | 06:07:45
2022-02-24 | <D> | 14 | 06:07:45 | 06:07:59
2022-02-24 | B | 16 | 06:07:59 | 06:08:15
2022-02-24 | C | 18 | 06:08:15 | 06:08:33
2022-02-24 | <D> | 15 | 06:08:33 | 06:08:48
2022-02-24 | B | 16 | 06:08:48 | 06:09:04
2022-02-24 | C | 21 | 06:09:04 | 06:09:25
2022-02-24 | <D> | 43 | 06:09:25 | 06:10:08
2022-02-24 | C | 17 | 06:10:08 | 06:10:25
2022-02-24 | <D> | 16 | 06:10:25 | 06:10:41
2022-02-24 | B | 16 | 06:10:41 | 06:10:57
2022-02-24 | C | 13 | 06:10:57 | 06:11:10
2022-02-24 | <D> | 29 | 06:11:10 | 06:11:39
2022-02-24 | C | 16 | 06:11:39 | 06:11:55
2022-02-24 | <D> | 18 | 06:11:55 | 06:12:13
2022-02-24 | A | 16 | 06:12:13 | 06:12:29
2022-02-24 | B | 20 | 06:12:29 | 06:12:49
2022-02-24 | C | 16 | 06:12:49 | 06:13:05
2022-02-24 | <D> | 25 | 06:13:05 | 06:13:30
2022-02-24 | C | 17 | 06:13:30 | 06:13:47
2022-02-24 | <D> | 15 | 06:13:47 | 06:14:02
2022-02-24 | B | 16 | 06:14:02 | 06:14:18
2022-02-24 | <D> | 16 | 06:14:18 | 06:14:34
2022-02-24 | C | 13 | 06:14:34 | 06:14:47
2022-02-24 | <D> | 45 | 06:14:47 | 06:15:32
2022-02-24 | C | 15 | 06:15:32 | 06:15:47
2022-02-24 | <D> | 15 | 06:15:47 | 06:16:02
2022-02-24 | B | 20 | 06:16:02 | 06:16:22
2022-02-24 | <D> | 33 | 06:16:22 | 06:16:55
2022-02-24 | C | 20 | 06:16:55 | 06:17:15
2022-02-24 | <D> | 15 | 06:17:15 | 06:17:30
2022-02-24 | B | 16 | 06:17:30 | 06:17:46
2022-02-24 | C | 19 | 06:17:46 | 06:18:05
2022-02-24 | <D> | 17 | 06:18:05 | 06:18:22
2022-02-24 | C | 13 | 06:18:22 | 06:18:35
2022-02-24 | <D> | 16 | 06:18:35 | 06:18:51
2022-02-24 | B | 15 | 06:18:51 | 06:19:06
2022-02-24 | C | 16 | 06:19:06 | 06:19:22
2022-02-24 | <D> | 33 | 06:19:22 | 06:19:55
2022-02-24 | C | 13 | 06:19:55 | 06:20:08
2022-02-24 | <D> | 17 | 06:20:08 | 06:20:25
2022-02-24 | B | 15 | 06:20:25 | 06:20:40
2022-02-24 | <D> | 15 | 06:20:40 | 06:20:55
2022-02-24 | B | 22 | 06:20:55 | 06:21:17
2022-02-24 | <D> | 29 | 06:21:17 | 06:21:46
2022-02-24 | B | 19 | 06:21:46 | 06:22:05
2022-02-24 | C | 23 | 06:22:05 | 06:22:28
2022-02-24 | <D> | 37 | 06:22:28 | 06:23:05
2022-02-24 | C | 20 | 06:23:05 | 06:23:25
2022-02-24 | <D> | 14 | 06:23:25 | 06:23:39
2022-02-24 | B | 16 | 06:23:39 | 06:23:55
2022-02-24 | <D> | 15 | 06:23:55 | 06:24:10
2022-02-24 | C | 19 | 06:24:10 | 06:24:29
2022-02-24 | <D> | 30 | 06:24:29 | 06:24:59
2022-02-24 | B | 16 | 06:24:59 | 06:25:15
2022-02-24 | <D> | 20 | 06:25:15 | 06:25:35
2022-02-24 | B | 17 | 06:25:35 | 06:25:52
2022-02-24 | <D> | 15 | 06:25:52 | 06:26:07
2022-02-24 | C | 18 | 06:26:07 | 06:26:25
2022-02-24 | <D> | 14 | 06:26:25 | 06:26:39
2022-02-24 | B | 19 | 06:26:39 | 06:26:58
2022-02-24 | C | 14 | 06:26:58 | 06:27:12
2022-02-24 | <D> | 15 | 06:27:12 | 06:27:27
2022-02-24 | B | 16 | 06:27:27 | 06:27:43
2022-02-24 | C | 19 | 06:27:43 | 06:28:02
2022-02-24 | <D> | 26 | 06:28:02 | 06:28:28
2022-02-24 | C | 15 | 06:28:28 | 06:28:43
2022-02-24 | <D> | 15 | 06:28:43 | 06:28:58
2022-02-24 | B | 16 | 06:28:58 | 06:29:14
2022-02-24 | C | 15 | 06:29:14 | 06:29:29
2022-02-24 | <D> | 18 | 06:29:29 | 06:29:47
2022-02-24 | C | 13 | 06:29:47 | 06:30:00
2022-02-24 | <D> | 45 | 06:30:00 | 06:30:45
2022-02-24 | B | 18 | 06:30:45 | 06:31:03
2022-02-24 | C | 21 | 06:31:03 | 06:31:24
2022-02-24 | <D> | 15 | 06:31:24 | 06:31:39
2022-02-24 | B | 16 | 06:31:39 | 06:31:55
2022-02-24 | C | 22 | 06:31:55 | 06:32:17
2022-02-24 | <D> | 26 | 06:32:17 | 06:32:43
2022-02-24 | C | 19 | 06:32:43 | 06:33:02
2022-02-24 | <D> | 15 | 06:33:02 | 06:33:17
2022-02-24 | B | 18 | 06:33:17 | 06:33:35
2022-02-24 | <D> | 27 | 06:33:35 | 06:34:02
2022-02-24 | B | 16 | 06:34:02 | 06:34:18
2022-02-24 | C | 17 | 06:34:18 | 06:34:35
2022-02-24 | <D> | 41 | 06:34:35 | 06:35:16
2022-02-24 | B | 15 | 06:35:16 | 06:35:31
2022-02-24 | C | 13 | 06:35:31 | 06:35:44
2022-02-24 | <D> | 37 | 06:35:44 | 06:36:21
2022-02-24 | C | 13 | 06:36:21 | 06:36:34
2022-02-24 | <D> | 16 | 06:36:34 | 06:36:50
2022-02-24 | C | 13 | 06:36:50 | 06:37:03
2022-02-24 | <D> | 15 | 06:37:03 | 06:37:18
2022-02-24 | B | 19 | 06:37:18 | 06:37:37
2022-02-24 | <D> | 16 | 06:37:37 | 06:37:53
2022-02-24 | B | 15 | 06:37:53 | 06:38:08
2022-02-24 | <D> | 26 | 06:38:08 | 06:38:34
2022-02-24 | B | 23 | 06:38:34 | 06:38:57
2022-02-24 | C | 26 | 06:38:57 | 06:39:23
2022-02-24 | <D> | 17 | 06:39:23 | 06:39:40
2022-02-24 | B | 24 | 06:39:40 | 06:40:04
2022-02-24 | C | 15 | 06:40:04 | 06:40:19
2022-02-24 | <D> | 25 | 06:40:19 | 06:40:44
2022-02-24 | B | 19 | 06:40:44 | 06:41:03
2022-02-24 | <D> | 15 | 06:41:03 | 06:41:18
2022-02-24 | C | 15 | 06:41:18 | 06:41:33
2022-02-24 | <D> | 15 | 06:41:33 | 06:41:48
2022-02-24 | B | 18 | 06:41:48 | 06:42:06
2022-02-24 | C | 18 | 06:42:06 | 06:42:24
2022-02-24 | <D> | 17 | 06:42:24 | 06:42:41
2022-02-24 | B | 16 | 06:42:41 | 06:42:57
2022-02-24 | C | 16 | 06:42:57 | 06:43:13
2022-02-24 | <D> | 18 | 06:43:13 | 06:43:31
2022-02-24 | B | 16 | 06:43:31 | 06:43:47
2022-02-24 | C | 20 | 06:43:47 | 06:44:07
2022-02-24 | <D> | 21 | 06:44:07 | 06:44:28
2022-02-24 | C | 19 | 06:44:28 | 06:44:47
2022-02-24 | <D> | 14 | 06:44:47 | 06:45:01
2022-02-24 | B | 19 | 06:45:01 | 06:45:20
2022-02-24 | <D> | 22 | 06:45:20 | 06:45:42
2022-02-24 | A | 16 | 06:45:42 | 06:45:58
2022-02-24 | C | 23 | 06:45:58 | 06:46:21
2022-02-24 | <D> | 42 | 06:46:21 | 06:47:03
2022-02-24 | B | 20 | 06:47:03 | 06:47:23
2022-02-24 | C | 18 | 06:47:23 | 06:47:41
2022-02-24 | <D> | 18 | 06:47:41 | 06:47:59
2022-02-24 | C | 21 | 06:47:59 | 06:48:20
2022-02-24 | <D> | 27 | 06:48:20 | 06:48:47
2022-02-24 | B | 18 | 06:48:47 | 06:49:05
2022-02-24 | C | 17 | 06:49:05 | 06:49:22
2022-02-24 | <D> | 14 | 06:49:22 | 06:49:36
2022-02-24 | C | 20 | 06:49:36 | 06:49:56
2022-02-24 | <D> | 15 | 06:49:56 | 06:50:11
2022-02-24 | C | 21 | 06:50:11 | 06:50:32
2022-02-24 | <D> | 15 | 06:50:32 | 06:50:47
2022-02-24 | B | 16 | 06:50:47 | 06:51:03
2022-02-24 | C | 21 | 06:51:03 | 06:51:24
2022-02-24 | <D> | 23 | 06:51:24 | 06:51:47
2022-02-24 | B | 16 | 06:51:47 | 06:52:03
2022-02-24 | <D> | 14 | 06:52:03 | 06:52:17
2022-02-24 | C | 23 | 06:52:17 | 06:52:40
2022-02-24 | <D> | 17 | 06:52:40 | 06:52:57
2022-02-24 | C | 15 | 06:52:57 | 06:53:12
2022-02-24 | <D> | 15 | 06:53:12 | 06:53:27
2022-02-24 | C | 13 | 06:53:27 | 06:53:40
2022-02-24 | <D> | 22 | 06:53:40 | 06:54:02
2022-02-24 | B | 16 | 06:54:02 | 06:54:18
2022-02-24 | C | 15 | 06:54:18 | 06:54:33
2022-02-24 | <D> | 24 | 06:54:33 | 06:54:57
2022-02-24 | C | 13 | 06:54:57 | 06:55:10
2022-02-24 | <D> | 16 | 06:55:10 | 06:55:26
2022-02-24 | B | 16 | 06:55:26 | 06:55:42
2022-02-24 | C | 18 | 06:55:42 | 06:56:00
2022-02-24 | <D> | 24 | 06:56:00 | 06:56:24
2022-02-24 | B | 16 | 06:56:24 | 06:56:40
2022-02-24 | C | 21 | 06:56:40 | 06:57:01
2022-02-24 | <D> | 25 | 06:57:01 | 06:57:26
2022-02-24 | B | 17 | 06:57:26 | 06:57:43
2022-02-24 | C | 23 | 06:57:43 | 06:58:06
2022-02-24 | <D> | 32 | 06:58:06 | 06:58:38
2022-02-24 | B | 19 | 06:58:38 | 06:58:57
2022-02-24 | <D> | 15 | 06:58:57 | 06:59:12
2022-02-24 | C | 23 | 06:59:12 | 06:59:35
2022-02-24 | <D> | 22 | 06:59:35 | 06:59:57
2022-02-24 | B | 18 | 06:59:57 | 07:00:15
2022-02-24 | C | 22 | 07:00:15 | 07:00:37
2022-02-24 | <D> | 27 | 07:00:37 | 07:01:04
2022-02-24 | B | 16 | 07:01:04 | 07:01:20
2022-02-24 | C | 24 | 07:01:20 | 07:01:44
2022-02-24 | <D> | 33 | 07:01:44 | 07:02:17
2022-02-24 | C | 13 | 07:02:17 | 07:02:30
2022-02-24 | <D> | 20 | 07:02:30 | 07:02:50
2022-02-24 | B | 21 | 07:02:50 | 07:03:11
2022-02-24 | C | 23 | 07:03:11 | 07:03:34
2022-02-24 | <D> | 25 | 07:03:34 | 07:03:59
2022-02-24 | B | 19 | 07:03:59 | 07:04:18
2022-02-24 | C | 20 | 07:04:18 | 07:04:38
2022-02-24 | <D> | 20 | 07:04:38 | 07:04:58
2022-02-24 | B | 18 | 07:04:58 | 07:05:16
2022-02-24 | C | 17 | 07:05:16 | 07:05:33
2022-02-24 | <D> | 16 | 07:05:33 | 07:05:49
2022-02-24 | B | 19 | 07:05:49 | 07:06:08
2022-02-24 | C | 17 | 07:06:08 | 07:06:25
2022-02-24 | <D> | 14 | 07:06:25 | 07:06:39
2022-02-24 | B | 16 | 07:06:39 | 07:06:55
2022-02-24 | C | 16 | 07:06:55 | 07:07:11
2022-02-24 | <D> | 15 | 07:07:11 | 07:07:26
2022-02-24 | C | 15 | 07:07:26 | 07:07:41
2022-02-24 | <D> | 19 | 07:07:41 | 07:08:00
2022-02-24 | B | 16 | 07:08:00 | 07:08:16
2022-02-24 | C | 20 | 07:08:16 | 07:08:36
2022-02-24 | <D> | 20 | 07:08:36 | 07:08:56
2022-02-24 | B | 22 | 07:08:56 | 07:09:18
2022-02-24 | C | 32 | 07:09:18 | 07:09:50
2022-02-24 | <D> | 17 | 07:09:50 | 07:10:07
2022-02-24 | B | 22 | 07:10:07 | 07:10:29
2022-02-24 | C | 31 | 07:10:29 | 07:11:00
2022-02-24 | <D> | 18 | 07:11:00 | 07:11:18
2022-02-24 | A | 16 | 07:11:18 | 07:11:34
2022-02-24 | B | 19 | 07:11:34 | 07:11:53
2022-02-24 | C | 21 | 07:11:53 | 07:12:14
2022-02-24 | <D> | 20 | 07:12:14 | 07:12:34
2022-02-24 | A | 16 | 07:12:34 | 07:12:50
2022-02-24 | B | 18 | 07:12:50 | 07:13:08
2022-02-24 | C | 13 | 07:13:08 | 07:13:21
2022-02-24 | <D> | 38 | 07:13:21 | 07:13:59
2022-02-24 | B | 16 | 07:13:59 | 07:14:15
2022-02-24 | C | 16 | 07:14:15 | 07:14:31
2022-02-24 | <D> | 18 | 07:14:31 | 07:14:49
2022-02-24 | B | 26 | 07:14:49 | 07:15:15
2022-02-24 | C | 24 | 07:15:15 | 07:15:39
2022-02-24 | <D> | 20 | 07:15:39 | 07:15:59
2022-02-24 | B | 17 | 07:15:59 | 07:16:16
2022-02-24 | C | 17 | 07:16:16 | 07:16:33
2022-02-24 | <D> | 22 | 07:16:33 | 07:16:55
2022-02-24 | C | 13 | 07:16:55 | 07:17:08
2022-02-24 | <D> | 36 | 07:17:08 | 07:17:44
2022-02-24 | B | 18 | 07:17:44 | 07:18:02
2022-02-24 | C | 26 | 07:18:02 | 07:18:28
2022-02-24 | <D> | 17 | 07:18:28 | 07:18:45
2022-02-24 | B | 23 | 07:18:45 | 07:19:08
2022-02-24 | C | 21 | 07:19:08 | 07:19:29
2022-02-24 | <D> | 18 | 07:19:29 | 07:19:47
2022-02-24 | B | 24 | 07:19:47 | 07:20:11
2022-02-24 | C | 15 | 07:20:11 | 07:20:26
2022-02-24 | <D> | 17 | 07:20:26 | 07:20:43
2022-02-24 | C | 14 | 07:20:43 | 07:20:57
2022-02-24 | <D> | 15 | 07:20:57 | 07:21:12
2022-02-24 | B | 17 | 07:21:12 | 07:21:29
2022-02-24 | C | 19 | 07:21:29 | 07:21:48
2022-02-24 | <D> | 24 | 07:21:48 | 07:22:12
2022-02-24 | B | 24 | 07:22:12 | 07:22:36
2022-02-24 | C | 19 | 07:22:36 | 07:22:55
2022-02-24 | <D> | 20 | 07:22:55 | 07:23:15
2022-02-24 | C | 17 | 07:23:15 | 07:23:32
2022-02-24 | <D> | 34 | 07:23:32 | 07:24:06
2022-02-24 | B | 20 | 07:24:06 | 07:24:26
2022-02-24 | C | 28 | 07:24:26 | 07:24:54
2022-02-24 | <D> | 22 | 07:24:54 | 07:25:16
2022-02-24 | B | 20 | 07:25:16 | 07:25:36
2022-02-24 | C | 22 | 07:25:36 | 07:25:58
2022-02-24 | <D> | 16 | 07:25:58 | 07:26:14
2022-02-24 | C | 19 | 07:26:14 | 07:26:33
2022-02-24 | <D> | 17 | 07:26:33 | 07:26:50
2022-02-24 | B | 22 | 07:26:50 | 07:27:12
2022-02-24 | C | 26 | 07:27:12 | 07:27:38
2022-02-24 | <D> | 18 | 07:27:38 | 07:27:56
2022-02-24 | B | 16 | 07:27:56 | 07:28:12
2022-02-24 | C | 21 | 07:28:12 | 07:28:33
2022-02-24 | <D> | 23 | 07:28:33 | 07:28:56
2022-02-24 | B | 16 | 07:28:56 | 07:29:12
2022-02-24 | C | 16 | 07:29:12 | 07:29:28
2022-02-24 | <D> | 20 | 07:29:28 | 07:29:48
2022-02-24 | A | 16 | 07:29:48 | 07:30:04
2022-02-24 | B | 16 | 07:30:04 | 07:30:20
2022-02-24 | C | 37 | 07:30:20 | 07:30:57
2022-02-24 | <D> | 26 | 07:30:57 | 07:31:23
2022-02-24 | B | 16 | 07:31:23 | 07:31:39
2022-02-24 | C | 38 | 07:31:39 | 07:32:17
2022-02-24 | <D> | 26 | 07:32:17 | 07:32:43
2022-02-24 | B | 16 | 07:32:43 | 07:32:59
2022-02-24 | C | 38 | 07:32:59 | 07:33:37
2022-02-24 | <D> | 27 | 07:33:37 | 07:34:04
2022-02-24 | B | 16 | 07:34:04 | 07:34:20
2022-02-24 | C | 39 | 07:34:20 | 07:34:59
2022-02-24 | <D> | 30 | 07:34:59 | 07:35:29
2022-02-24 | B | 19 | 07:35:29 | 07:35:48
2022-02-24 | C | 45 | 07:35:48 | 07:36:33
2022-02-24 | <D> | 20 | 07:36:33 | 07:36:53
2022-02-24 | A | 16 | 07:36:53 | 07:37:09
2022-02-24 | B | 21 | 07:37:09 | 07:37:30
2022-02-24 | C | 49 | 07:37:30 | 07:38:19
2022-02-24 | <D> | 23 | 07:38:19 | 07:38:42
2022-02-24 | B | 22 | 07:38:42 | 07:39:04
2022-02-24 | C | 66 | 07:39:04 | 07:40:10
2022-02-24 | <D> | 37 | 07:40:10 | 07:40:47
2022-02-24 | B | 23 | 07:40:47 | 07:41:10
2022-02-24 | C | 56 | 07:41:10 | 07:42:06
2022-02-24 | <D> | 43 | 07:42:06 | 07:42:49
2022-02-24 | B | 19 | 07:42:49 | 07:43:08
2022-02-24 | C | 64 | 07:43:08 | 07:44:12
2022-02-24 | <D> | 23 | 07:44:12 | 07:44:35
2022-02-24 | A | 32 | 07:44:35 | 07:45:07
2022-02-24 | B | 23 | 07:45:07 | 07:45:30
2022-02-24 | C | 54 | 07:45:30 | 07:46:24
2022-02-24 | <D> | 23 | 07:46:24 | 07:46:47
2022-02-24 | B | 23 | 07:46:47 | 07:47:10
2022-02-24 | C | 55 | 07:47:10 | 07:48:05
2022-02-24 | <D> | 22 | 07:48:05 | 07:48:27
2022-02-24 | A | 17 | 07:48:27 | 07:48:44
2022-02-24 | B | 23 | 07:48:44 | 07:49:07
2022-02-24 | C | 54 | 07:49:07 | 07:50:01
2022-02-24 | <D> | 34 | 07:50:01 | 07:50:35
2022-02-24 | B | 24 | 07:50:35 | 07:50:59
2022-02-24 | C | 57 | 07:50:59 | 07:51:56
2022-02-24 | <D> | 19 | 07:51:56 | 07:52:15
2022-02-24 | B | 25 | 07:52:15 | 07:52:40
2022-02-24 | C | 82 | 07:52:40 | 07:54:02
2022-02-24 | <D> | 41 | 07:54:02 | 07:54:43
2022-02-24 | B | 25 | 07:54:43 | 07:55:08
2022-02-24 | C | 60 | 07:55:08 | 07:56:08
2022-02-24 | <D> | 43 | 07:56:08 | 07:56:51
2022-02-24 | B | 26 | 07:56:51 | 07:57:17
2022-02-24 | C | 62 | 07:57:17 | 07:58:19
2022-02-24 | <D> | 39 | 07:58:19 | 07:58:58
2022-02-24 | B | 26 | 07:58:58 | 07:59:24
2022-02-24 | C | 66 | 07:59:24 | 08:00:30
2022-02-24 | <D> | 26 | 08:00:30 | 08:00:56
2022-02-24 | A | 16 | 08:00:56 | 08:01:12
2022-02-24 | B | 26 | 08:01:12 | 08:01:38
2022-02-24 | C | 62 | 08:01:38 | 08:02:40
2022-02-24 | <D> | 36 | 08:02:40 | 08:03:16
2022-02-24 | B | 26 | 08:03:16 | 08:03:42
2022-02-24 | C | 68 | 08:03:42 | 08:04:50
2022-02-24 | <D> | 27 | 08:04:50 | 08:05:17
2022-02-24 | A | 32 | 08:05:17 | 08:05:49
2022-02-24 | B | 26 | 08:05:49 | 08:06:15
2022-02-24 | C | 61 | 08:06:15 | 08:07:16
2022-02-24 | <D> | 27 | 08:07:16 | 08:07:43
2022-02-24 | B | 22 | 08:07:43 | 08:08:05
2022-02-24 | C | 66 | 08:08:05 | 08:09:11
2022-02-24 | <D> | 23 | 08:09:11 | 08:09:34
2022-02-24 | A | 17 | 08:09:34 | 08:09:51
2022-02-24 | B | 20 | 08:09:51 | 08:10:11
2022-02-24 | C | 65 | 08:10:11 | 08:11:16
2022-02-24 | <D> | 23 | 08:11:16 | 08:11:39
2022-02-24 | A | 17 | 08:11:39 | 08:11:56
2022-02-24 | B | 25 | 08:11:56 | 08:12:21
2022-02-24 | C | 58 | 08:12:21 | 08:13:19
2022-02-24 | <D> | 21 | 08:13:19 | 08:13:40
2022-02-24 | A | 17 | 08:13:40 | 08:13:57
2022-02-24 | B | 23 | 08:13:57 | 08:14:20
2022-02-24 | C | 55 | 08:14:20 | 08:15:15
2022-02-24 | <D> | 36 | 08:15:15 | 08:15:51
2022-02-24 | B | 24 | 08:15:51 | 08:16:15
2022-02-24 | C | 58 | 08:16:15 | 08:17:13
2022-02-24 | <D> | 24 | 08:17:13 | 08:17:37
2022-02-24 | B | 24 | 08:17:37 | 08:18:01
2022-02-24 | C | 73 | 08:18:01 | 08:19:14
2022-02-24 | <D> | 24 | 08:19:14 | 08:19:38
2022-02-24 | B | 26 | 08:19:38 | 08:20:04
2022-02-24 | C | 83 | 08:20:04 | 08:21:27
2022-02-24 | <D> | 31 | 08:21:27 | 08:21:58
2022-02-24 | B | 26 | 08:21:58 | 08:22:24
2022-02-24 | C | 73 | 08:22:24 | 08:23:37
2022-02-24 | <D> | 25 | 08:23:37 | 08:24:02
2022-02-24 | B | 26 | 08:24:02 | 08:24:28
2022-02-24 | C | 79 | 08:24:28 | 08:25:47
2022-02-24 | <D> | 30 | 08:25:47 | 08:26:17
2022-02-24 | B | 26 | 08:26:17 | 08:26:43
2022-02-24 | C | 74 | 08:26:43 | 08:27:57
2022-02-24 | <D> | 25 | 08:27:57 | 08:28:22
2022-02-24 | B | 26 | 08:28:22 | 08:28:48
2022-02-24 | C | 79 | 08:28:48 | 08:30:07
2022-02-24 | <D> | 27 | 08:30:07 | 08:30:34
2022-02-24 | B | 26 | 08:30:34 | 08:31:00
2022-02-24 | C | 76 | 08:31:00 | 08:32:16
2022-02-24 | <D> | 30 | 08:32:16 | 08:32:46
2022-02-24 | B | 26 | 08:32:46 | 08:33:12
2022-02-24 | C | 74 | 08:33:12 | 08:34:26
2022-02-24 | <D> | 26 | 08:34:26 | 08:34:52
2022-02-24 | A | 17 | 08:34:52 | 08:35:09
2022-02-24 | B | 26 | 08:35:09 | 08:35:35
2022-02-24 | C | 61 | 08:35:35 | 08:36:36
2022-02-24 | <D> | 19 | 08:36:36 | 08:36:55
2022-02-24 | B | 26 | 08:36:55 | 08:37:21
2022-02-24 | C | 85 | 08:37:21 | 08:38:46
2022-02-24 | <D> | 26 | 08:38:46 | 08:39:12
2022-02-24 | A | 16 | 08:39:12 | 08:39:28
2022-02-24 | B | 26 | 08:39:28 | 08:39:54
2022-02-24 | C | 62 | 08:39:54 | 08:40:56
2022-02-24 | <D> | 42 | 08:40:56 | 08:41:38
2022-02-24 | B | 26 | 08:41:38 | 08:42:04
2022-02-24 | C | 62 | 08:42:04 | 08:43:06
2022-02-24 | <D> | 16 | 08:43:06 | 08:43:22
2022-02-24 | A | 33 | 08:43:22 | 08:43:55
2022-02-24 | B | 26 | 08:43:55 | 08:44:21
2022-02-24 | C | 61 | 08:44:21 | 08:45:22
2022-02-24 | <D> | 31 | 08:45:22 | 08:45:53
2022-02-24 | B | 26 | 08:45:53 | 08:46:19
2022-02-24 | C | 66 | 08:46:19 | 08:47:25
2022-02-24 | <D> | 21 | 08:47:25 | 08:47:46
2022-02-24 | B | 26 | 08:47:46 | 08:48:12
2022-02-24 | C | 84 | 08:48:12 | 08:49:36
2022-02-24 | <D> | 20 | 08:49:36 | 08:49:56
2022-02-24 | A | 17 | 08:49:56 | 08:50:13
2022-02-24 | B | 26 | 08:50:13 | 08:50:39
2022-02-24 | C | 67 | 08:50:39 | 08:51:46
2022-02-24 | <D> | 21 | 08:51:46 | 08:52:07
2022-02-24 | B | 26 | 08:52:07 | 08:52:33
2022-02-24 | C | 83 | 08:52:33 | 08:53:56
2022-02-24 | <D> | 42 | 08:53:56 | 08:54:38
2022-02-24 | B | 26 | 08:54:38 | 08:55:04
2022-02-24 | C | 62 | 08:55:04 | 08:56:06
2022-02-24 | <D> | 27 | 08:56:06 | 08:56:33
2022-02-24 | B | 26 | 08:56:33 | 08:56:59
2022-02-24 | C | 77 | 08:56:59 | 08:58:16
2022-02-24 | <D> | 25 | 08:58:16 | 08:58:41
2022-02-24 | B | 26 | 08:58:41 | 08:59:07
2022-02-24 | C | 79 | 08:59:07 | 09:00:26
2022-02-24 | <D> | 21 | 09:00:26 | 09:00:47
2022-02-24 | B | 26 | 09:00:47 | 09:01:13
2022-02-24 | C | 80 | 09:01:13 | 09:02:33
2022-02-24 | <D> | 26 | 09:02:33 | 09:02:59
2022-02-24 | B | 25 | 09:02:59 | 09:03:24
2022-02-24 | C | 61 | 09:03:24 | 09:04:25
2022-02-24 | <D> | 22 | 09:04:25 | 09:04:47
2022-02-24 | A | 16 | 09:04:47 | 09:05:03
2022-02-24 | B | 24 | 09:05:03 | 09:05:27
2022-02-24 | C | 71 | 09:05:27 | 09:06:38
2022-02-24 | <D> | 39 | 09:06:38 | 09:07:17
2022-02-24 | B | 20 | 09:07:17 | 09:07:37
2022-02-24 | C | 62 | 09:07:37 | 09:08:39
2022-02-24 | <D> | 25 | 09:08:39 | 09:09:04
2022-02-24 | A | 16 | 09:09:04 | 09:09:20
2022-02-24 | B | 24 | 09:09:20 | 09:09:44
2022-02-24 | C | 58 | 09:09:44 | 09:10:42
2022-02-24 | <D> | 22 | 09:10:42 | 09:11:04
2022-02-24 | B | 20 | 09:11:04 | 09:11:24
2022-02-24 | C | 23 | 09:11:24 | 09:11:47
2022-02-24 | <D> | 77 | 09:11:47 | 09:13:04
2022-02-24 | B | 21 | 09:13:04 | 09:13:25
2022-02-24 | C | 34 | 09:13:25 | 09:13:59
2022-02-24 | <D> | 40 | 09:13:59 | 09:14:39
2022-02-24 | A | 32 | 09:14:39 | 09:15:11
2022-02-24 | B | 21 | 09:15:11 | 09:15:32
2022-02-24 | C | 25 | 09:15:32 | 09:15:57
2022-02-24 | <D> | 21 | 09:15:57 | 09:16:18
2022-02-24 | B | 23 | 09:16:18 | 09:16:41
2022-02-24 | C | 15 | 09:16:41 | 09:16:56
2022-02-24 | <D> | 28 | 09:16:56 | 09:17:24
2022-02-24 | B | 24 | 09:17:24 | 09:17:48
2022-02-24 | C | 27 | 09:17:48 | 09:18:15
2022-02-24 | <D> | 19 | 09:18:15 | 09:18:34
2022-02-24 | B | 24 | 09:18:34 | 09:18:58
2022-02-24 | C | 22 | 09:18:58 | 09:19:20
2022-02-24 | <D> | 16 | 09:19:20 | 09:19:36
2022-02-24 | A | 16 | 09:19:36 | 09:19:52
2022-02-24 | B | 23 | 09:19:52 | 09:20:15
2022-02-24 | C | 16 | 09:20:15 | 09:20:31
2022-02-24 | <D> | 25 | 09:20:31 | 09:20:56
2022-02-24 | B | 22 | 09:20:56 | 09:21:18
2022-02-24 | C | 20 | 09:21:18 | 09:21:38
2022-02-24 | <D> | 15 | 09:21:38 | 09:21:53
2022-02-24 | B | 23 | 09:21:53 | 09:22:16
2022-02-24 | C | 22 | 09:22:16 | 09:22:38
2022-02-24 | <D> | 18 | 09:22:38 | 09:22:56
2022-02-24 | B | 18 | 09:22:56 | 09:23:14
2022-02-24 | C | 13 | 09:23:14 | 09:23:27
2022-02-24 | <D> | 22 | 09:23:27 | 09:23:49
2022-02-24 | B | 24 | 09:23:49 | 09:24:13
2022-02-24 | C | 22 | 09:24:13 | 09:24:35
2022-02-24 | <D> | 34 | 09:24:35 | 09:25:09
2022-02-24 | B | 16 | 09:25:09 | 09:25:25
2022-02-24 | C | 21 | 09:25:25 | 09:25:46
2022-02-24 | <D> | 17 | 09:25:46 | 09:26:03
2022-02-24 | A | 17 | 09:26:03 | 09:26:20
2022-02-24 | B | 20 | 09:26:20 | 09:26:40
2022-02-24 | C | 16 | 09:26:40 | 09:26:56
2022-02-24 | <D> | 16 | 09:26:56 | 09:27:12
2022-02-24 | B | 17 | 09:27:12 | 09:27:29
2022-02-24 | C | 17 | 09:27:29 | 09:27:46
2022-02-24 | <D> | 15 | 09:27:46 | 09:28:01
2022-02-24 | B | 22 | 09:28:01 | 09:28:23
2022-02-24 | C | 17 | 09:28:23 | 09:28:40
2022-02-24 | <D> | 25 | 09:28:40 | 09:29:05
2022-02-24 | B | 21 | 09:29:05 | 09:29:26
2022-02-24 | C | 22 | 09:29:26 | 09:29:48
2022-02-24 | <D> | 30 | 09:29:48 | 09:30:18
2022-02-24 | B | 24 | 09:30:18 | 09:30:42
2022-02-24 | C | 24 | 09:30:42 | 09:31:06
2022-02-24 | <D> | 20 | 09:31:06 | 09:31:26
2022-02-24 | B | 16 | 09:31:26 | 09:31:42
2022-02-24 | C | 14 | 09:31:42 | 09:31:56
2022-02-24 | <D> | 16 | 09:31:56 | 09:32:12
2022-02-24 | B | 16 | 09:32:12 | 09:32:28
2022-02-24 | C | 20 | 09:32:28 | 09:32:48
2022-02-24 | <D> | 16 | 09:32:48 | 09:33:04
2022-02-24 | B | 26 | 09:33:04 | 09:33:30
2022-02-24 | C | 15 | 09:33:30 | 09:33:45
2022-02-24 | <D> | 29 | 09:33:45 | 09:34:14
2022-02-24 | B | 24 | 09:34:14 | 09:34:38
2022-02-24 | C | 20 | 09:34:38 | 09:34:58
2022-02-24 | <D> | 15 | 09:34:58 | 09:35:13
2022-02-24 | A | 17 | 09:35:13 | 09:35:30
2022-02-24 | B | 26 | 09:35:30 | 09:35:56
2022-02-24 | C | 16 | 09:35:56 | 09:36:12
2022-02-24 | <D> | 31 | 09:36:12 | 09:36:43
2022-02-24 | B | 23 | 09:36:43 | 09:37:06
2022-02-24 | C | 23 | 09:37:06 | 09:37:29
2022-02-24 | <D> | 18 | 09:37:29 | 09:37:47
2022-02-24 | C | 21 | 09:37:47 | 09:38:08
2022-02-24 | <D> | 37 | 09:38:08 | 09:38:45
2022-02-24 | B | 24 | 09:38:45 | 09:39:09
2022-02-24 | C | 23 | 09:39:09 | 09:39:32
2022-02-24 | <D> | 26 | 09:39:32 | 09:39:58
2022-02-24 | B | 26 | 09:39:58 | 09:40:24
2022-02-24 | C | 24 | 09:40:24 | 09:40:48
2022-02-24 | <D> | 25 | 09:40:48 | 09:41:13
2022-02-24 | B | 21 | 09:41:13 | 09:41:34
2022-02-24 | C | 19 | 09:41:34 | 09:41:53
2022-02-24 | <D> | 23 | 09:41:53 | 09:42:16
2022-02-24 | A | 33 | 09:42:16 | 09:42:49
2022-02-24 | B | 20 | 09:42:49 | 09:43:09
2022-02-24 | C | 23 | 09:43:09 | 09:43:32
2022-02-24 | <D> | 24 | 09:43:32 | 09:43:56
2022-02-24 | A | 16 | 09:43:56 | 09:44:12
2022-02-24 | B | 24 | 09:44:12 | 09:44:36
2022-02-24 | C | 17 | 09:44:36 | 09:44:53
2022-02-24 | <D> | 23 | 09:44:53 | 09:45:16
2022-02-24 | B | 15 | 09:45:16 | 09:45:31
2022-02-24 | C | 19 | 09:45:31 | 09:45:50
2022-02-24 | <D> | 16 | 09:45:50 | 09:46:06
2022-02-24 | B | 22 | 09:46:06 | 09:46:28
2022-02-24 | <D> | 29 | 09:46:28 | 09:46:57
2022-02-24 | B | 23 | 09:46:57 | 09:47:20
2022-02-24 | C | 24 | 09:47:20 | 09:47:44
2022-02-24 | <D> | 22 | 09:47:44 | 09:48:06
2022-02-24 | B | 17 | 09:48:06 | 09:48:23
2022-02-24 | C | 17 | 09:48:23 | 09:48:40
2022-02-24 | <D> | 21 | 09:48:40 | 09:49:01
2022-02-24 | A | 17 | 09:49:01 | 09:49:18
2022-02-24 | B | 21 | 09:49:18 | 09:49:39
2022-02-24 | C | 19 | 09:49:39 | 09:49:58
2022-02-24 | <D> | 35 | 09:49:58 | 09:50:33
2022-02-24 | B | 19 | 09:50:33 | 09:50:52
2022-02-24 | C | 21 | 09:50:52 | 09:51:13
2022-02-24 | <D> | 23 | 09:51:13 | 09:51:36
2022-02-24 | B | 23 | 09:51:36 | 09:51:59
2022-02-24 | C | 22 | 09:51:59 | 09:52:21
2022-02-24 | <D> | 21 | 09:52:21 | 09:52:42
2022-02-24 | B | 22 | 09:52:42 | 09:53:04
2022-02-24 | C | 17 | 09:53:04 | 09:53:21
2022-02-24 | <D> | 19 | 09:53:21 | 09:53:40
2022-02-24 | B | 21 | 09:53:40 | 09:54:01
2022-02-24 | C | 21 | 09:54:01 | 09:54:22
2022-02-24 | <D> | 19 | 09:54:22 | 09:54:41
2022-02-24 | B | 17 | 09:54:41 | 09:54:58
2022-02-24 | C | 17 | 09:54:58 | 09:55:15
2022-02-24 | <D> | 29 | 09:55:15 | 09:55:44
2022-02-24 | B | 29 | 09:55:44 | 09:56:13
2022-02-24 | C | 15 | 09:56:13 | 09:56:28
2022-02-24 | <D> | 26 | 09:56:28 | 09:56:54
2022-02-24 | B | 19 | 09:56:54 | 09:57:13
2022-02-24 | C | 21 | 09:57:13 | 09:57:34
2022-02-24 | <D> | 15 | 09:57:34 | 09:57:49
2022-02-24 | B | 25 | 09:57:49 | 09:58:14
2022-02-24 | <D> | 26 | 09:58:14 | 09:58:40
2022-02-24 | B | 16 | 09:58:40 | 09:58:56
2022-02-24 | C | 22 | 09:58:56 | 09:59:18
2022-02-24 | <D> | 17 | 09:59:18 | 09:59:35
2022-02-24 | B | 20 | 09:59:35 | 09:59:55
2022-02-24 | C | 17 | 09:59:55 | 10:00:12
2022-02-24 | <D> | 23 | 10:00:12 | 10:00:35
2022-02-24 | C | 20 | 10:00:35 | 10:00:55
2022-02-24 | <D> | 16 | 10:00:55 | 10:01:11
2022-02-24 | A | 16 | 10:01:11 | 10:01:27
2022-02-24 | B | 17 | 10:01:27 | 10:01:44
2022-02-24 | C | 24 | 10:01:44 | 10:02:08
2022-02-24 | <D> | 31 | 10:02:08 | 10:02:39
2022-02-24 | B | 21 | 10:02:39 | 10:03:00
2022-02-24 | C | 15 | 10:03:00 | 10:03:15
2022-02-24 | <D> | 17 | 10:03:15 | 10:03:32
2022-02-24 | B | 24 | 10:03:32 | 10:03:56
2022-02-24 | C | 19 | 10:03:56 | 10:04:15
2022-02-24 | <D> | 15 | 10:04:15 | 10:04:30
2022-02-24 | B | 21 | 10:04:30 | 10:04:51
2022-02-24 | <D> | 25 | 10:04:51 | 10:05:16
2022-02-24 | C | 16 | 10:05:16 | 10:05:32
2022-02-24 | <D> | 28 | 10:05:32 | 10:06:00
2022-02-24 | B | 21 | 10:06:00 | 10:06:21
2022-02-24 | C | 22 | 10:06:21 | 10:06:43
2022-02-24 | <D> | 17 | 10:06:43 | 10:07:00
2022-02-24 | B | 19 | 10:07:00 | 10:07:19
2022-02-24 | C | 25 | 10:07:19 | 10:07:44
2022-02-24 | <D> | 17 | 10:07:44 | 10:08:01
2022-02-24 | A | 17 | 10:08:01 | 10:08:18
2022-02-24 | B | 24 | 10:08:18 | 10:08:42
2022-02-24 | C | 20 | 10:08:42 | 10:09:02
2022-02-24 | <D> | 33 | 10:09:02 | 10:09:35
2022-02-24 | B | 16 | 10:09:35 | 10:09:51
2022-02-24 | <D> | 29 | 10:09:51 | 10:10:20
2022-02-24 | B | 21 | 10:10:20 | 10:10:41
2022-02-24 | C | 26 | 10:10:41 | 10:11:07
2022-02-24 | <D> | 41 | 10:11:07 | 10:11:48
2022-02-24 | A | 17 | 10:11:48 | 10:12:05
2022-02-24 | B | 23 | 10:12:05 | 10:12:28
2022-02-24 | C | 24 | 10:12:28 | 10:12:52
2022-02-24 | <D> | 18 | 10:12:52 | 10:13:10
2022-02-24 | B | 26 | 10:13:10 | 10:13:36
2022-02-24 | C | 22 | 10:13:36 | 10:13:58
2022-02-24 | <D> | 23 | 10:13:58 | 10:14:21
2022-02-24 | B | 21 | 10:14:21 | 10:14:42
2022-02-24 | C | 16 | 10:14:42 | 10:14:58
2022-02-24 | <D> | 15 | 10:14:58 | 10:15:13
2022-02-24 | B | 30 | 10:15:13 | 10:15:43
2022-02-24 | C | 18 | 10:15:43 | 10:16:01
2022-02-24 | <D> | 20 | 10:16:01 | 10:16:21
2022-02-24 | B | 16 | 10:16:21 | 10:16:37
2022-02-24 | <D> | 25 | 10:16:37 | 10:17:02
2022-02-24 | C | 17 | 10:17:02 | 10:17:19
2022-02-24 | <D> | 16 | 10:17:19 | 10:17:35
2022-02-24 | B | 24 | 10:17:35 | 10:17:59
2022-02-24 | <D> | 16 | 10:17:59 | 10:18:15
2022-02-24 | C | 24 | 10:18:15 | 10:18:39
2022-02-24 | <D> | 17 | 10:18:39 | 10:18:56
2022-02-24 | B | 15 | 10:18:56 | 10:19:11
2022-02-24 | C | 25 | 10:19:11 | 10:19:36
2022-02-24 | <D> | 17 | 10:19:36 | 10:19:53
2022-02-24 | B | 20 | 10:19:53 | 10:20:13
2022-02-24 | <D> | 19 | 10:20:13 | 10:20:32
2022-02-24 | C | 13 | 10:20:32 | 10:20:45
2022-02-24 | <D> | 21 | 10:20:45 | 10:21:06
2022-02-24 | B | 17 | 10:21:06 | 10:21:23
2022-02-24 | C | 23 | 10:21:23 | 10:21:46
2022-02-24 | <D> | 24 | 10:21:46 | 10:22:10
2022-02-24 | B | 24 | 10:22:10 | 10:22:34
2022-02-24 | C | 19 | 10:22:34 | 10:22:53
2022-02-24 | <D> | 20 | 10:22:53 | 10:23:13
2022-02-24 | C | 15 | 10:23:13 | 10:23:28
2022-02-24 | <D> | 23 | 10:23:28 | 10:23:51
2022-02-24 | B | 17 | 10:23:51 | 10:24:08
2022-02-24 | C | 26 | 10:24:08 | 10:24:34
2022-02-24 | <D> | 22 | 10:24:34 | 10:24:56
2022-02-24 | A | 16 | 10:24:56 | 10:25:12
2022-02-24 | B | 16 | 10:25:12 | 10:25:28
2022-02-24 | C | 15 | 10:25:28 | 10:25:43
2022-02-24 | <D> | 15 | 10:25:43 | 10:25:58
2022-02-24 | B | 18 | 10:25:58 | 10:26:16
2022-02-24 | C | 13 | 10:26:16 | 10:26:29
2022-02-24 | <D> | 21 | 10:26:29 | 10:26:50
2022-02-24 | B | 20 | 10:26:50 | 10:27:10
2022-02-24 | C | 21 | 10:27:10 | 10:27:31
2022-02-24 | <D> | 15 | 10:27:31 | 10:27:46
2022-02-24 | A | 17 | 10:27:46 | 10:28:03
2022-02-24 | B | 19 | 10:28:03 | 10:28:22
2022-02-24 | C | 22 | 10:28:22 | 10:28:44
2022-02-24 | <D> | 21 | 10:28:44 | 10:29:05
2022-02-24 | B | 19 | 10:29:05 | 10:29:24
2022-02-24 | C | 15 | 10:29:24 | 10:29:39
2022-02-24 | <D> | 15 | 10:29:39 | 10:29:54
2022-02-24 | B | 22 | 10:29:54 | 10:30:16
2022-02-24 | C | 24 | 10:30:16 | 10:30:40
2022-02-24 | <D> | 21 | 10:30:40 | 10:31:01
2022-02-24 | B | 19 | 10:31:01 | 10:31:20
2022-02-24 | C | 21 | 10:31:20 | 10:31:41
2022-02-24 | <D> | 18 | 10:31:41 | 10:31:59
2022-02-24 | C | 23 | 10:31:59 | 10:32:22
2022-02-24 | <D> | 15 | 10:32:22 | 10:32:37
2022-02-24 | B | 23 | 10:32:37 | 10:33:00
2022-02-24 | C | 16 | 10:33:00 | 10:33:16
2022-02-24 | <D> | 22 | 10:33:16 | 10:33:38
2022-02-24 | B | 19 | 10:33:38 | 10:33:57
2022-02-24 | C | 20 | 10:33:57 | 10:34:17
2022-02-24 | <D> | 23 | 10:34:17 | 10:34:40
2022-02-24 | B | 21 | 10:34:40 | 10:35:01
2022-02-24 | C | 23 | 10:35:01 | 10:35:24
2022-02-24 | <D> | 35 | 10:35:24 | 10:35:59
2022-02-24 | B | 22 | 10:35:59 | 10:36:21
2022-02-24 | C | 18 | 10:36:21 | 10:36:39
2022-02-24 | <D> | 37 | 10:36:39 | 10:37:16
2022-02-24 | B | 25 | 10:37:16 | 10:37:41
2022-02-24 | C | 28 | 10:37:41 | 10:38:09
2022-02-24 | <D> | 21 | 10:38:09 | 10:38:30
2022-02-24 | A | 16 | 10:38:30 | 10:38:46
2022-02-24 | B | 21 | 10:38:46 | 10:39:07
2022-02-24 | C | 18 | 10:39:07 | 10:39:25
2022-02-24 | <D> | 20 | 10:39:25 | 10:39:45
2022-02-24 | B | 22 | 10:39:45 | 10:40:07
2022-02-24 | C | 18 | 10:40:07 | 10:40:25
2022-02-24 | <D> | 28 | 10:40:25 | 10:40:53
2022-02-24 | B | 23 | 10:40:53 | 10:41:16
2022-02-24 | C | 19 | 10:41:16 | 10:41:35
2022-02-24 | <D> | 20 | 10:41:35 | 10:41:55
2022-02-24 | B | 19 | 10:41:55 | 10:42:14
2022-02-24 | C | 21 | 10:42:14 | 10:42:35
2022-02-24 | <D> | 15 | 10:42:35 | 10:42:50
2022-02-24 | A | 17 | 10:42:50 | 10:43:07
2022-02-24 | B | 18 | 10:43:07 | 10:43:25
2022-02-24 | C | 21 | 10:43:25 | 10:43:46
2022-02-24 | <D> | 20 | 10:43:46 | 10:44:06
2022-02-24 | B | 18 | 10:44:06 | 10:44:24
2022-02-24 | C | 26 | 10:44:24 | 10:44:50
2022-02-24 | <D> | 28 | 10:44:50 | 10:45:18
2022-02-24 | B | 26 | 10:45:18 | 10:45:44
2022-02-24 | C | 14 | 10:45:44 | 10:45:58
2022-02-24 | <D> | 18 | 10:45:58 | 10:46:16
2022-02-24 | A | 17 | 10:46:16 | 10:46:33
2022-02-24 | B | 20 | 10:46:33 | 10:46:53
2022-02-24 | C | 22 | 10:46:53 | 10:47:15
2022-02-24 | <D> | 25 | 10:47:15 | 10:47:40
2022-02-24 | B | 27 | 10:47:40 | 10:48:07
2022-02-24 | C | 20 | 10:48:07 | 10:48:27
2022-02-24 | <D> | 19 | 10:48:27 | 10:48:46
2022-02-24 | B | 18 | 10:48:46 | 10:49:04
2022-02-24 | C | 20 | 10:49:04 | 10:49:24
2022-02-24 | <D> | 21 | 10:49:24 | 10:49:45
2022-02-24 | B | 22 | 10:49:45 | 10:50:07
2022-02-24 | C | 15 | 10:50:07 | 10:50:22
2022-02-24 | <D> | 27 | 10:50:22 | 10:50:49
2022-02-24 | B | 24 | 10:50:49 | 10:51:13
2022-02-24 | C | 20 | 10:51:13 | 10:51:33
2022-02-24 | <D> | 23 | 10:51:33 | 10:51:56
2022-02-24 | B | 19 | 10:51:56 | 10:52:15
2022-02-24 | C | 23 | 10:52:15 | 10:52:38
2022-02-24 | <D> | 25 | 10:52:38 | 10:53:03
2022-02-24 | B | 20 | 10:53:03 | 10:53:23
2022-02-24 | <D> | 26 | 10:53:23 | 10:53:49
2022-02-24 | B | 16 | 10:53:49 | 10:54:05
2022-02-24 | <D> | 20 | 10:54:05 | 10:54:25
2022-02-24 | B | 26 | 10:54:25 | 10:54:51
2022-02-24 | C | 22 | 10:54:51 | 10:55:13
2022-02-24 | <D> | 39 | 10:55:13 | 10:55:52
2022-02-24 | B | 15 | 10:55:52 | 10:56:07
2022-02-24 | C | 21 | 10:56:07 | 10:56:28
2022-02-24 | <D> | 23 | 10:56:28 | 10:56:51
2022-02-24 | B | 20 | 10:56:51 | 10:57:11
2022-02-24 | C | 23 | 10:57:11 | 10:57:34
2022-02-24 | <D> | 28 | 10:57:34 | 10:58:02
2022-02-24 | C | 22 | 10:58:02 | 10:58:24
2022-02-24 | <D> | 17 | 10:58:24 | 10:58:41
2022-02-24 | B | 26 | 10:58:41 | 10:59:07
2022-02-24 | C | 19 | 10:59:07 | 10:59:26
2022-02-24 | <D> | 17 | 10:59:26 | 10:59:43
2022-02-24 | B | 16 | 10:59:43 | 10:59:59
2022-02-24 | C | 23 | 10:59:59 | 11:00:22
2022-02-24 | <D> | 21 | 11:00:22 | 11:00:43
2022-02-24 | A | 17 | 11:00:43 | 11:01:00
2022-02-24 | B | 20 | 11:01:00 | 11:01:20
2022-02-24 | C | 19 | 11:01:20 | 11:01:39
2022-02-24 | <D> | 16 | 11:01:39 | 11:01:55
2022-02-24 | C | 17 | 11:01:55 | 11:02:12
2022-02-24 | <D> | 16 | 11:02:12 | 11:02:28
2022-02-24 | B | 17 | 11:02:28 | 11:02:45
2022-02-24 | <D> | 14 | 11:02:45 | 11:02:59
2022-02-24 | C | 24 | 11:02:59 | 11:03:23
2022-02-24 | <D> | 18 | 11:03:23 | 11:03:41
2022-02-24 | B | 25 | 11:03:41 | 11:04:06
2022-02-24 | C | 18 | 11:04:06 | 11:04:24
2022-02-24 | <D> | 20 | 11:04:24 | 11:04:44
2022-02-24 | C | 15 | 11:04:44 | 11:04:59
2022-02-24 | <D> | 15 | 11:04:59 | 11:05:14
2022-02-24 | B | 20 | 11:05:14 | 11:05:34
2022-02-24 | <D> | 29 | 11:05:34 | 11:06:03
2022-02-24 | B | 20 | 11:06:03 | 11:06:23
2022-02-24 | C | 21 | 11:06:23 | 11:06:44
2022-02-24 | <D> | 22 | 11:06:44 | 11:07:06
2022-02-24 | B | 17 | 11:07:06 | 11:07:23
2022-02-24 | C | 20 | 11:07:23 | 11:07:43
2022-02-24 | <D> | 22 | 11:07:43 | 11:08:05
2022-02-24 | B | 20 | 11:08:05 | 11:08:25
2022-02-24 | C | 18 | 11:08:25 | 11:08:43
2022-02-24 | <D> | 29 | 11:08:43 | 11:09:12
2022-02-24 | B | 16 | 11:09:12 | 11:09:28
2022-02-24 | C | 18 | 11:09:28 | 11:09:46
2022-02-24 | <D> | 17 | 11:09:46 | 11:10:03
2022-02-24 | B | 21 | 11:10:03 | 11:10:24
2022-02-24 | C | 16 | 11:10:24 | 11:10:40
2022-02-24 | <D> | 17 | 11:10:40 | 11:10:57
2022-02-24 | B | 20 | 11:10:57 | 11:11:17
2022-02-24 | C | 19 | 11:11:17 | 11:11:36
2022-02-24 | <D> | 21 | 11:11:36 | 11:11:57
2022-02-24 | B | 22 | 11:11:57 | 11:12:19
2022-02-24 | C | 20 | 11:12:19 | 11:12:39
2022-02-24 | <D> | 28 | 11:12:39 | 11:13:07
2022-02-24 | B | 24 | 11:13:07 | 11:13:31
2022-02-24 | C | 27 | 11:13:31 | 11:13:58
2022-02-24 | <D> | 18 | 11:13:58 | 11:14:16
2022-02-24 | B | 22 | 11:14:16 | 11:14:38
2022-02-24 | <D> | 22 | 11:14:38 | 11:15:00
2022-02-24 | A | 32 | 11:15:00 | 11:15:32
2022-02-24 | C | 25 | 11:15:32 | 11:15:57
2022-02-24 | <D> | 24 | 11:15:57 | 11:16:21
2022-02-24 | B | 22 | 11:16:21 | 11:16:43
2022-02-24 | C | 21 | 11:16:43 | 11:17:04
2022-02-24 | <D> | 23 | 11:17:04 | 11:17:27
2022-02-24 | B | 15 | 11:17:27 | 11:17:42
2022-02-24 | C | 13 | 11:17:42 | 11:17:55
2022-02-24 | <D> | 26 | 11:17:55 | 11:18:21
2022-02-24 | B | 25 | 11:18:21 | 11:18:46
2022-02-24 | C | 24 | 11:18:46 | 11:19:10
2022-02-24 | <D> | 29 | 11:19:10 | 11:19:39
2022-02-24 | B | 16 | 11:19:39 | 11:19:55
2022-02-24 | C | 25 | 11:19:55 | 11:20:20
2022-02-24 | <D> | 15 | 11:20:20 | 11:20:35
2022-02-24 | B | 24 | 11:20:35 | 11:20:59
2022-02-24 | C | 17 | 11:20:59 | 11:21:16
2022-02-24 | <D> | 23 | 11:21:16 | 11:21:39
2022-02-24 | B | 16 | 11:21:39 | 11:21:55
2022-02-24 | C | 20 | 11:21:55 | 11:22:15
2022-02-24 | <D> | 19 | 11:22:15 | 11:22:34
2022-02-24 | B | 22 | 11:22:34 | 11:22:56
2022-02-24 | C | 18 | 11:22:56 | 11:23:14
2022-02-24 | <D> | 28 | 11:23:14 | 11:23:42
2022-02-24 | B | 17 | 11:23:42 | 11:23:59
2022-02-24 | C | 26 | 11:23:59 | 11:24:25
2022-02-24 | <D> | 22 | 11:24:25 | 11:24:47
2022-02-24 | B | 24 | 11:24:47 | 11:25:11
2022-02-24 | C | 19 | 11:25:11 | 11:25:30
2022-02-24 | <D> | 22 | 11:25:30 | 11:25:52
2022-02-24 | B | 23 | 11:25:52 | 11:26:15
2022-02-24 | C | 15 | 11:26:15 | 11:26:30
2022-02-24 | <D> | 20 | 11:26:30 | 11:26:50
2022-02-24 | A | 17 | 11:26:50 | 11:27:07
2022-02-24 | B | 24 | 11:27:07 | 11:27:31
2022-02-24 | C | 15 | 11:27:31 | 11:27:46
2022-02-24 | <D> | 23 | 11:27:46 | 11:28:09
2022-02-24 | B | 15 | 11:28:09 | 11:28:24
2022-02-24 | C | 18 | 11:28:24 | 11:28:42
2022-02-24 | <D> | 26 | 11:28:42 | 11:29:08
2022-02-24 | B | 21 | 11:29:08 | 11:29:29
2022-02-24 | C | 18 | 11:29:29 | 11:29:47
2022-02-24 | <D> | 18 | 11:29:47 | 11:30:05
2022-02-24 | A | 16 | 11:30:05 | 11:30:21
2022-02-24 | B | 23 | 11:30:21 | 11:30:44
2022-02-24 | C | 22 | 11:30:44 | 11:31:06
2022-02-24 | <D> | 34 | 11:31:06 | 11:31:40
2022-02-24 | B | 19 | 11:31:40 | 11:31:59
2022-02-24 | C | 21 | 11:31:59 | 11:32:20
2022-02-24 | <D> | 26 | 11:32:20 | 11:32:46
2022-02-24 | B | 23 | 11:32:46 | 11:33:09
2022-02-24 | C | 22 | 11:33:09 | 11:33:31
2022-02-24 | <D> | 28 | 11:33:31 | 11:33:59
2022-02-24 | B | 17 | 11:33:59 | 11:34:16
2022-02-24 | C | 29 | 11:34:16 | 11:34:45
2022-02-24 | <D> | 19 | 11:34:45 | 11:35:04
2022-02-24 | B | 18 | 11:35:04 | 11:35:22
2022-02-24 | C | 20 | 11:35:22 | 11:35:42
2022-02-24 | <D> | 29 | 11:35:42 | 11:36:11
2022-02-24 | B | 24 | 11:36:11 | 11:36:35
2022-02-24 | C | 27 | 11:36:35 | 11:37:02
2022-02-24 | <D> | 25 | 11:37:02 | 11:37:27
2022-02-24 | B | 23 | 11:37:27 | 11:37:50
2022-02-24 | <D> | 15 | 11:37:50 | 11:38:05
2022-02-24 | A | 17 | 11:38:05 | 11:38:22
2022-02-24 | B | 20 | 11:38:22 | 11:38:42
2022-02-24 | C | 29 | 11:38:42 | 11:39:11
2022-02-24 | <D> | 20 | 11:39:11 | 11:39:31
2022-02-24 | B | 23 | 11:39:31 | 11:39:54
2022-02-24 | C | 18 | 11:39:54 | 11:40:12
2022-02-24 | <D> | 32 | 11:40:12 | 11:40:44
2022-02-24 | B | 15 | 11:40:44 | 11:40:59
2022-02-24 | C | 18 | 11:40:59 | 11:41:17
2022-02-24 | <D> | 14 | 11:41:17 | 11:41:31
2022-02-24 | B | 23 | 11:41:31 | 11:41:54
2022-02-24 | C | 22 | 11:41:54 | 11:42:16
2022-02-24 | <D> | 23 | 11:42:16 | 11:42:39
2022-02-24 | B | 26 | 11:42:39 | 11:43:05
2022-02-24 | C | 22 | 11:43:05 | 11:43:27
2022-02-24 | <D> | 22 | 11:43:27 | 11:43:49
2022-02-24 | A | 16 | 11:43:49 | 11:44:05
2022-02-24 | B | 27 | 11:44:05 | 11:44:32
2022-02-24 | C | 25 | 11:44:32 | 11:44:57
2022-02-24 | <D> | 26 | 11:44:57 | 11:45:23
2022-02-24 | B | 16 | 11:45:23 | 11:45:39
2022-02-24 | C | 24 | 11:45:39 | 11:46:03
2022-02-24 | <D> | 27 | 11:46:03 | 11:46:30
2022-02-24 | B | 23 | 11:46:30 | 11:46:53
2022-02-24 | C | 22 | 11:46:53 | 11:47:15
2022-02-24 | <D> | 16 | 11:47:15 | 11:47:31
2022-02-24 | B | 23 | 11:47:31 | 11:47:54
2022-02-24 | C | 19 | 11:47:54 | 11:48:13
2022-02-24 | <D> | 23 | 11:48:13 | 11:48:36
2022-02-24 | B | 25 | 11:48:36 | 11:49:01
2022-02-24 | C | 18 | 11:49:01 | 11:49:19
2022-02-24 | <D> | 22 | 11:49:19 | 11:49:41
2022-02-24 | B | 15 | 11:49:41 | 11:49:56
2022-02-24 | <D> | 35 | 11:49:56 | 11:50:31
2022-02-24 | B | 21 | 11:50:31 | 11:50:52
2022-02-24 | C | 24 | 11:50:52 | 11:51:16
2022-02-24 | <D> | 30 | 11:51:16 | 11:51:46
2022-02-24 | B | 24 | 11:51:46 | 11:52:10
2022-02-24 | C | 27 | 11:52:10 | 11:52:37
2022-02-24 | <D> | 15 | 11:52:37 | 11:52:52
2022-02-24 | B | 22 | 11:52:52 | 11:53:14
2022-02-24 | <D> | 21 | 11:53:14 | 11:53:35
2022-02-24 | C | 15 | 11:53:35 | 11:53:50
2022-02-24 | <D> | 26 | 11:53:50 | 11:54:16
2022-02-24 | B | 16 | 11:54:16 | 11:54:32
2022-02-24 | C | 20 | 11:54:32 | 11:54:52
2022-02-24 | <D> | 24 | 11:54:52 | 11:55:16
2022-02-24 | B | 22 | 11:55:16 | 11:55:38
2022-02-24 | C | 20 | 11:55:38 | 11:55:58
2022-02-24 | <D> | 17 | 11:55:58 | 11:56:15
2022-02-24 | B | 18 | 11:56:15 | 11:56:33
2022-02-24 | C | 15 | 11:56:33 | 11:56:48
2022-02-24 | <D> | 32 | 11:56:48 | 11:57:20
2022-02-24 | B | 16 | 11:57:20 | 11:57:36
2022-02-24 | <D> | 39 | 11:57:36 | 11:58:15
2022-02-24 | B | 21 | 11:58:15 | 11:58:36
2022-02-24 | C | 20 | 11:58:36 | 11:58:56
2022-02-24 | <D> | 28 | 11:58:56 | 11:59:24
2022-02-24 | B | 15 | 11:59:24 | 11:59:39
2022-02-24 | C | 24 | 11:59:39 | 12:00:03
2022-02-24 | <D> | 17 | 12:00:03 | 12:00:20
2022-02-24 | C | 14 | 12:00:20 | 12:00:34
2022-02-24 | <D> | 15 | 12:00:34 | 12:00:49
2022-02-24 | B | 20 | 12:00:49 | 12:01:09
2022-02-24 | C | 23 | 12:01:09 | 12:01:32
2022-02-24 | <D> | 16 | 12:01:32 | 12:01:48
2022-02-24 | C | 13 | 12:01:48 | 12:02:01
2022-02-24 | <D> | 22 | 12:02:01 | 12:02:23
2022-02-24 | A | 17 | 12:02:23 | 12:02:40
2022-02-24 | B | 20 | 12:02:40 | 12:03:00
2022-02-24 | C | 25 | 12:03:00 | 12:03:25
2022-02-24 | <D> | 33 | 12:03:25 | 12:03:58
2022-02-24 | C | 17 | 12:03:58 | 12:04:15
2022-02-24 | <D> | 21 | 12:04:15 | 12:04:36
2022-02-24 | B | 15 | 12:04:36 | 12:04:51
2022-02-24 | C | 23 | 12:04:51 | 12:05:14
2022-02-24 | <D> | 27 | 12:05:14 | 12:05:41
2022-02-24 | B | 22 | 12:05:41 | 12:06:03
2022-02-24 | C | 18 | 12:06:03 | 12:06:21
2022-02-24 | <D> | 16 | 12:06:21 | 12:06:37
2022-02-24 | A | 17 | 12:06:37 | 12:06:54
2022-02-24 | B | 18 | 12:06:54 | 12:07:12
2022-02-24 | C | 22 | 12:07:12 | 12:07:34
2022-02-24 | <D> | 27 | 12:07:34 | 12:08:01
2022-02-24 | A | 16 | 12:08:01 | 12:08:17
2022-02-24 | B | 22 | 12:08:17 | 12:08:39
2022-02-24 | C | 27 | 12:08:39 | 12:09:06
2022-02-24 | <D> | 26 | 12:09:06 | 12:09:32
2022-02-24 | B | 22 | 12:09:32 | 12:09:54
2022-02-24 | C | 25 | 12:09:54 | 12:10:19
2022-02-24 | <D> | 26 | 12:10:19 | 12:10:45
2022-02-24 | B | 22 | 12:10:45 | 12:11:07
2022-02-24 | C | 27 | 12:11:07 | 12:11:34
2022-02-24 | <D> | 30 | 12:11:34 | 12:12:04
2022-02-24 | B | 21 | 12:12:04 | 12:12:25
2022-02-24 | C | 20 | 12:12:25 | 12:12:45
2022-02-24 | <D> | 22 | 12:12:45 | 12:13:07
2022-02-24 | C | 21 | 12:13:07 | 12:13:28
2022-02-24 | <D> | 14 | 12:13:28 | 12:13:42
2022-02-24 | B | 25 | 12:13:42 | 12:14:07
2022-02-24 | C | 21 | 12:14:07 | 12:14:28
2022-02-24 | <D> | 26 | 12:14:28 | 12:14:54
2022-02-24 | A | 17 | 12:14:54 | 12:15:11
2022-02-24 | B | 26 | 12:15:11 | 12:15:37
2022-02-24 | C | 18 | 12:15:37 | 12:15:55
2022-02-24 | <D> | 24 | 12:15:55 | 12:16:19
2022-02-24 | B | 26 | 12:16:19 | 12:16:45
2022-02-24 | C | 24 | 12:16:45 | 12:17:09
2022-02-24 | <D> | 34 | 12:17:09 | 12:17:43
2022-02-24 | B | 25 | 12:17:43 | 12:18:08
2022-02-24 | C | 23 | 12:18:08 | 12:18:31
2022-02-24 | <D> | 34 | 12:18:31 | 12:19:05
2022-02-24 | B | 22 | 12:19:05 | 12:19:27
2022-02-24 | C | 21 | 12:19:27 | 12:19:48
2022-02-24 | <D> | 18 | 12:19:48 | 12:20:06
2022-02-24 | B | 17 | 12:20:06 | 12:20:23
2022-02-24 | C | 27 | 12:20:23 | 12:20:50
2022-02-24 | <D> | 26 | 12:20:50 | 12:21:16
2022-02-24 | A | 32 | 12:21:16 | 12:21:48
2022-02-24 | B | 28 | 12:21:48 | 12:22:16
2022-02-24 | C | 26 | 12:22:16 | 12:22:42
2022-02-24 | <D> | 28 | 12:22:42 | 12:23:10
2022-02-24 | A | 16 | 12:23:10 | 12:23:26
2022-02-24 | B | 26 | 12:23:26 | 12:23:52
2022-02-24 | C | 16 | 12:23:52 | 12:24:08
2022-02-24 | <D> | 18 | 12:24:08 | 12:24:26
2022-02-24 | B | 15 | 12:24:26 | 12:24:41
2022-02-24 | C | 20 | 12:24:41 | 12:25:01
2022-02-24 | <D> | 23 | 12:25:01 | 12:25:24
2022-02-24 | B | 18 | 12:25:24 | 12:25:42
2022-02-24 | C | 23 | 12:25:42 | 12:26:05
2022-02-24 | <D> | 20 | 12:26:05 | 12:26:25
2022-02-24 | B | 27 | 12:26:25 | 12:26:52
2022-02-24 | C | 18 | 12:26:52 | 12:27:10
2022-02-24 | <D> | 28 | 12:27:10 | 12:27:38
2022-02-24 | B | 17 | 12:27:38 | 12:27:55
2022-02-24 | C | 23 | 12:27:55 | 12:28:18
2022-02-24 | <D> | 31 | 12:28:18 | 12:28:49
2022-02-24 | B | 20 | 12:28:49 | 12:29:09
2022-02-24 | C | 19 | 12:29:09 | 12:29:28
2022-02-24 | <D> | 21 | 12:29:28 | 12:29:49
2022-02-24 | B | 23 | 12:29:49 | 12:30:12
2022-02-24 | C | 26 | 12:30:12 | 12:30:38
2022-02-24 | <D> | 21 | 12:30:38 | 12:30:59
2022-02-24 | B | 27 | 12:30:59 | 12:31:26
2022-02-24 | C | 24 | 12:31:26 | 12:31:50
2022-02-24 | <D> | 29 | 12:31:50 | 12:32:19
2022-02-24 | A | 16 | 12:32:19 | 12:32:35
2022-02-24 | B | 26 | 12:32:35 | 12:33:01
2022-02-24 | C | 26 | 12:33:01 | 12:33:27
2022-02-24 | <D> | 15 | 12:33:27 | 12:33:42
2022-02-24 | A | 17 | 12:33:42 | 12:33:59
2022-02-24 | B | 29 | 12:33:59 | 12:34:28
2022-02-24 | C | 27 | 12:34:28 | 12:34:55
2022-02-24 | <D> | 22 | 12:34:55 | 12:35:17
2022-02-24 | A | 16 | 12:35:17 | 12:35:33
2022-02-24 | B | 28 | 12:35:33 | 12:36:01
2022-02-24 | C | 17 | 12:36:01 | 12:36:18
2022-02-24 | <D> | 25 | 12:36:18 | 12:36:43
2022-02-24 | B | 17 | 12:36:43 | 12:37:00
2022-02-24 | C | 21 | 12:37:00 | 12:37:21
2022-02-24 | <D> | 15 | 12:37:21 | 12:37:36
2022-02-24 | A | 16 | 12:37:36 | 12:37:52
2022-02-24 | B | 31 | 12:37:52 | 12:38:23
2022-02-24 | C | 21 | 12:38:23 | 12:38:44
2022-02-24 | <D> | 24 | 12:38:44 | 12:39:08
2022-02-24 | A | 17 | 12:39:08 | 12:39:25
2022-02-24 | B | 24 | 12:39:25 | 12:39:49
2022-02-24 | C | 21 | 12:39:49 | 12:40:10
2022-02-24 | <D> | 28 | 12:40:10 | 12:40:38
2022-02-24 | B | 18 | 12:40:38 | 12:40:56
2022-02-24 | C | 20 | 12:40:56 | 12:41:16
2022-02-24 | <D> | 27 | 12:41:16 | 12:41:43
2022-02-24 | B | 25 | 12:41:43 | 12:42:08
2022-02-24 | C | 21 | 12:42:08 | 12:42:29
2022-02-24 | <D> | 28 | 12:42:29 | 12:42:57
2022-02-24 | B | 19 | 12:42:57 | 12:43:16
2022-02-24 | C | 22 | 12:43:16 | 12:43:38
2022-02-24 | <D> | 24 | 12:43:38 | 12:44:02
2022-02-24 | A | 17 | 12:44:02 | 12:44:19
2022-02-24 | B | 22 | 12:44:19 | 12:44:41
2022-02-24 | C | 23 | 12:44:41 | 12:45:04
2022-02-24 | <D> | 26 | 12:45:04 | 12:45:30
2022-02-24 | B | 16 | 12:45:30 | 12:45:46
2022-02-24 | <D> | 19 | 12:45:46 | 12:46:05
2022-02-24 | B | 20 | 12:46:05 | 12:46:25
2022-02-24 | C | 26 | 12:46:25 | 12:46:51
2022-02-24 | <D> | 29 | 12:46:51 | 12:47:20
2022-02-24 | B | 26 | 12:47:20 | 12:47:46
2022-02-24 | C | 27 | 12:47:46 | 12:48:13
2022-02-24 | <D> | 16 | 12:48:13 | 12:48:29
2022-02-24 | A | 16 | 12:48:29 | 12:48:45
2022-02-24 | B | 24 | 12:48:45 | 12:49:09
2022-02-24 | C | 19 | 12:49:09 | 12:49:28
2022-02-24 | <D> | 32 | 12:49:28 | 12:50:00
2022-02-24 | B | 23 | 12:50:00 | 12:50:23
2022-02-24 | C | 13 | 12:50:23 | 12:50:36
2022-02-24 | <D> | 19 | 12:50:36 | 12:50:55
2022-02-24 | B | 16 | 12:50:55 | 12:51:11
2022-02-24 | C | 19 | 12:51:11 | 12:51:30
2022-02-24 | <D> | 23 | 12:51:30 | 12:51:53
2022-02-24 | B | 21 | 12:51:53 | 12:52:14
2022-02-24 | C | 19 | 12:52:14 | 12:52:33
2022-02-24 | <D> | 17 | 12:52:33 | 12:52:50
2022-02-24 | B | 19 | 12:52:50 | 12:53:09
2022-02-24 | <D> | 20 | 12:53:09 | 12:53:29
2022-02-24 | A | 16 | 12:53:29 | 12:53:45
2022-02-24 | B | 20 | 12:53:45 | 12:54:05
2022-02-24 | C | 27 | 12:54:05 | 12:54:32
2022-02-24 | <D> | 24 | 12:54:32 | 12:54:56
2022-02-24 | A | 17 | 12:54:56 | 12:55:13
2022-02-24 | B | 21 | 12:55:13 | 12:55:34
2022-02-24 | C | 18 | 12:55:34 | 12:55:52
2022-02-24 | <D> | 17 | 12:55:52 | 12:56:09
2022-02-24 | B | 21 | 12:56:09 | 12:56:30
2022-02-24 | C | 20 | 12:56:30 | 12:56:50
2022-02-24 | <D> | 27 | 12:56:50 | 12:57:17
2022-02-24 | B | 19 | 12:57:17 | 12:57:36
2022-02-24 | C | 17 | 12:57:36 | 12:57:53
2022-02-24 | <D> | 27 | 12:57:53 | 12:58:20
2022-02-24 | B | 19 | 12:58:20 | 12:58:39
2022-02-24 | C | 27 | 12:58:39 | 12:59:06
2022-02-24 | <D> | 20 | 12:59:06 | 12:59:26
2022-02-24 | A | 17 | 12:59:26 | 12:59:43
2022-02-24 | B | 22 | 12:59:43 | 13:00:05
2022-02-24 | C | 21 | 13:00:05 | 13:00:26
2022-02-24 | <D> | 20 | 13:00:26 | 13:00:46
2022-02-24 | B | 17 | 13:00:46 | 13:01:03
2022-02-24 | <D> | 25 | 13:01:03 | 13:01:28
2022-02-24 | B | 18 | 13:01:28 | 13:01:46
2022-02-24 | C | 23 | 13:01:46 | 13:02:09
2022-02-24 | <D> | 15 | 13:02:09 | 13:02:24
2022-02-24 | B | 18 | 13:02:24 | 13:02:42
2022-02-24 | C | 20 | 13:02:42 | 13:03:02
2022-02-24 | <D> | 20 | 13:03:02 | 13:03:22
2022-02-24 | B | 21 | 13:03:22 | 13:03:43
2022-02-24 | C | 20 | 13:03:43 | 13:04:03
2022-02-24 | <D> | 15 | 13:04:03 | 13:04:18
2022-02-24 | B | 16 | 13:04:18 | 13:04:34
2022-02-24 | <D> | 15 | 13:04:34 | 13:04:49
2022-02-24 | C | 16 | 13:04:49 | 13:05:05
2022-02-24 | <D> | 16 | 13:05:05 | 13:05:21
2022-02-24 | A | 17 | 13:05:21 | 13:05:38
2022-02-24 | B | 21 | 13:05:38 | 13:05:59
2022-02-24 | C | 19 | 13:05:59 | 13:06:18
2022-02-24 | <D> | 16 | 13:06:18 | 13:06:34
2022-02-24 | B | 19 | 13:06:34 | 13:06:53
2022-02-24 | C | 23 | 13:06:53 | 13:07:16
2022-02-24 | <D> | 28 | 13:07:16 | 13:07:44
2022-02-24 | B | 21 | 13:07:44 | 13:08:05
2022-02-24 | C | 20 | 13:08:05 | 13:08:25
2022-02-24 | <D> | 26 | 13:08:25 | 13:08:51
2022-02-24 | B | 20 | 13:08:51 | 13:09:11
2022-02-24 | C | 24 | 13:09:11 | 13:09:35
2022-02-24 | <D> | 28 | 13:09:35 | 13:10:03
2022-02-24 | B | 20 | 13:10:03 | 13:10:23
2022-02-24 | C | 21 | 13:10:23 | 13:10:44
2022-02-24 | <D> | 19 | 13:10:44 | 13:11:03
2022-02-24 | B | 21 | 13:11:03 | 13:11:24
2022-02-24 | C | 22 | 13:11:24 | 13:11:46
2022-02-24 | <D> | 21 | 13:11:46 | 13:12:07
2022-02-24 | B | 20 | 13:12:07 | 13:12:27
2022-02-24 | C | 21 | 13:12:27 | 13:12:48
2022-02-24 | <D> | 21 | 13:12:48 | 13:13:09
2022-02-24 | B | 18 | 13:13:09 | 13:13:27
2022-02-24 | <D> | 16 | 13:13:27 | 13:13:43
2022-02-24 | C | 21 | 13:13:43 | 13:14:04
2022-02-24 | <D> | 22 | 13:14:04 | 13:14:26
2022-02-24 | B | 22 | 13:14:26 | 13:14:48
2022-02-24 | C | 27 | 13:14:48 | 13:15:15
2022-02-24 | <D> | 21 | 13:15:15 | 13:15:36
2022-02-24 | B | 16 | 13:15:36 | 13:15:52
2022-02-24 | <D> | 16 | 13:15:52 | 13:16:08
2022-02-24 | B | 20 | 13:16:08 | 13:16:28
2022-02-24 | C | 21 | 13:16:28 | 13:16:49
2022-02-24 | <D> | 22 | 13:16:49 | 13:17:11
2022-02-24 | B | 19 | 13:17:11 | 13:17:30
2022-02-24 | C | 23 | 13:17:30 | 13:17:53
2022-02-24 | <D> | 24 | 13:17:53 | 13:18:17
2022-02-24 | B | 18 | 13:18:17 | 13:18:35
2022-02-24 | C | 29 | 13:18:35 | 13:19:04
2022-02-24 | <D> | 26 | 13:19:04 | 13:19:30
2022-02-24 | B | 18 | 13:19:30 | 13:19:48
2022-02-24 | C | 19 | 13:19:48 | 13:20:07
2022-02-24 | <D> | 21 | 13:20:07 | 13:20:28
2022-02-24 | B | 18 | 13:20:28 | 13:20:46
2022-02-24 | C | 13 | 13:20:46 | 13:20:59
2022-02-24 | <D> | 22 | 13:20:59 | 13:21:21
2022-02-24 | A | 16 | 13:21:21 | 13:21:37
2022-02-24 | B | 20 | 13:21:37 | 13:21:57
2022-02-24 | C | 29 | 13:21:57 | 13:22:26
2022-02-24 | <D> | 18 | 13:22:26 | 13:22:44
2022-02-24 | A | 16 | 13:22:44 | 13:23:00
2022-02-24 | B | 22 | 13:23:00 | 13:23:22
2022-02-24 | C | 23 | 13:23:22 | 13:23:45
2022-02-24 | <D> | 23 | 13:23:45 | 13:24:08
2022-02-24 | A | 33 | 13:24:08 | 13:24:41
2022-02-24 | B | 21 | 13:24:41 | 13:25:02
2022-02-24 | C | 26 | 13:25:02 | 13:25:28
2022-02-24 | <D> | 28 | 13:25:28 | 13:25:56
2022-02-24 | B | 19 | 13:25:56 | 13:26:15
2022-02-24 | C | 22 | 13:26:15 | 13:26:37
2022-02-24 | <D> | 28 | 13:26:37 | 13:27:05
2022-02-24 | B | 19 | 13:27:05 | 13:27:24
2022-02-24 | C | 19 | 13:27:24 | 13:27:43
2022-02-24 | <D> | 22 | 13:27:43 | 13:28:05
2022-02-24 | B | 15 | 13:28:05 | 13:28:20
2022-02-24 | C | 22 | 13:28:20 | 13:28:42
2022-02-24 | <D> | 31 | 13:28:42 | 13:29:13
2022-02-24 | B | 17 | 13:29:13 | 13:29:30
2022-02-24 | C | 16 | 13:29:30 | 13:29:46
2022-02-24 | <D> | 29 | 13:29:46 | 13:30:15
2022-02-24 | B | 22 | 13:30:15 | 13:30:37
2022-02-24 | C | 13 | 13:30:37 | 13:30:50
2022-02-24 | <D> | 19 | 13:30:50 | 13:31:09
2022-02-24 | B | 16 | 13:31:09 | 13:31:25
2022-02-24 | C | 21 | 13:31:25 | 13:31:46
2022-02-24 | <D> | 29 | 13:31:46 | 13:32:15
2022-02-24 | B | 23 | 13:32:15 | 13:32:38
2022-02-24 | C | 25 | 13:32:38 | 13:33:03
2022-02-24 | <D> | 27 | 13:33:03 | 13:33:30
2022-02-24 | B | 17 | 13:33:30 | 13:33:47
2022-02-24 | C | 15 | 13:33:47 | 13:34:02
2022-02-24 | <D> | 29 | 13:34:02 | 13:34:31
2022-02-24 | B | 25 | 13:34:31 | 13:34:56
2022-02-24 | C | 21 | 13:34:56 | 13:35:17
2022-02-24 | <D> | 15 | 13:35:17 | 13:35:32
2022-02-24 | A | 16 | 13:35:32 | 13:35:48
2022-02-24 | B | 23 | 13:35:48 | 13:36:11
2022-02-24 | C | 25 | 13:36:11 | 13:36:36
2022-02-24 | <D> | 21 | 13:36:36 | 13:36:57
2022-02-24 | B | 28 | 13:36:57 | 13:37:25
2022-02-24 | C | 16 | 13:37:25 | 13:37:41
2022-02-24 | <D> | 29 | 13:37:41 | 13:38:10
2022-02-24 | B | 15 | 13:38:10 | 13:38:25
2022-02-24 | C | 20 | 13:38:25 | 13:38:45
2022-02-24 | <D> | 37 | 13:38:45 | 13:39:22
2022-02-24 | B | 24 | 13:39:22 | 13:39:46
2022-02-24 | C | 27 | 13:39:46 | 13:40:13
2022-02-24 | <D> | 29 | 13:40:13 | 13:40:42
2022-02-24 | B | 21 | 13:40:42 | 13:41:03
2022-02-24 | C | 27 | 13:41:03 | 13:41:30
2022-02-24 | <D> | 32 | 13:41:30 | 13:42:02
2022-02-24 | B | 21 | 13:42:02 | 13:42:23
2022-02-24 | C | 19 | 13:42:23 | 13:42:42
2022-02-24 | <D> | 19 | 13:42:42 | 13:43:01
2022-02-24 | B | 23 | 13:43:01 | 13:43:24
2022-02-24 | C | 24 | 13:43:24 | 13:43:48
2022-02-24 | <D> | 28 | 13:43:48 | 13:44:16
2022-02-24 | B | 17 | 13:44:16 | 13:44:33
2022-02-24 | C | 22 | 13:44:33 | 13:44:55
2022-02-24 | <D> | 25 | 13:44:55 | 13:45:20
2022-02-24 | B | 23 | 13:45:20 | 13:45:43
2022-02-24 | C | 22 | 13:45:43 | 13:46:05
2022-02-24 | <D> | 20 | 13:46:05 | 13:46:25
2022-02-24 | B | 15 | 13:46:25 | 13:46:40
2022-02-24 | C | 22 | 13:46:40 | 13:47:02
2022-02-24 | <D> | 21 | 13:47:02 | 13:47:23
2022-02-24 | B | 23 | 13:47:23 | 13:47:46
2022-02-24 | C | 21 | 13:47:46 | 13:48:07
2022-02-24 | <D> | 19 | 13:48:07 | 13:48:26
2022-02-24 | B | 15 | 13:48:26 | 13:48:41
2022-02-24 | <D> | 35 | 13:48:41 | 13:49:16
2022-02-24 | B | 20 | 13:49:16 | 13:49:36
2022-02-24 | C | 26 | 13:49:36 | 13:50:02
2022-02-24 | <D> | 30 | 13:50:02 | 13:50:32
2022-02-24 | B | 21 | 13:50:32 | 13:50:53
2022-02-24 | C | 21 | 13:50:53 | 13:51:14
2022-02-24 | <D> | 24 | 13:51:14 | 13:51:38
2022-02-24 | B | 26 | 13:51:38 | 13:52:04
2022-02-24 | C | 19 | 13:52:04 | 13:52:23
2022-02-24 | <D> | 29 | 13:52:23 | 13:52:52
2022-02-24 | B | 16 | 13:52:52 | 13:53:08
2022-02-24 | C | 24 | 13:53:08 | 13:53:32
2022-02-24 | <D> | 18 | 13:53:32 | 13:53:50
2022-02-24 | B | 19 | 13:53:50 | 13:54:09
2022-02-24 | C | 21 | 13:54:09 | 13:54:30
2022-02-24 | <D> | 22 | 13:54:30 | 13:54:52
2022-02-24 | B | 15 | 13:54:52 | 13:55:07
2022-02-24 | C | 14 | 13:55:07 | 13:55:21
2022-02-24 | <D> | 14 | 13:55:21 | 13:55:35
2022-02-24 | A | 17 | 13:55:35 | 13:55:52
2022-02-24 | B | 26 | 13:55:52 | 13:56:18
2022-02-24 | <D> | 22 | 13:56:18 | 13:56:40
2022-02-24 | B | 18 | 13:56:40 | 13:56:58
2022-02-24 | <D> | 34 | 13:56:58 | 13:57:32
2022-02-24 | B | 18 | 13:57:32 | 13:57:50
2022-02-24 | C | 21 | 13:57:50 | 13:58:11
2022-02-24 | <D> | 22 | 13:58:11 | 13:58:33
2022-02-24 | B | 22 | 13:58:33 | 13:58:55
2022-02-24 | C | 24 | 13:58:55 | 13:59:19
2022-02-24 | <D> | 28 | 13:59:19 | 13:59:47
2022-02-24 | B | 21 | 13:59:47 | 14:00:08
2022-02-24 | C | 13 | 14:00:08 | 14:00:21
2022-02-24 | <D> | 25 | 14:00:21 | 14:00:46
2022-02-24 | B | 18 | 14:00:46 | 14:01:04
2022-02-24 | C | 27 | 14:01:04 | 14:01:31
2022-02-24 | <D> | 22 | 14:01:31 | 14:01:53
2022-02-24 | B | 23 | 14:01:53 | 14:02:16
2022-02-24 | C | 24 | 14:02:16 | 14:02:40
2022-02-24 | <D> | 23 | 14:02:40 | 14:03:03
2022-02-24 | B | 26 | 14:03:03 | 14:03:29
2022-02-24 | C | 24 | 14:03:29 | 14:03:53
2022-02-24 | <D> | 17 | 14:03:53 | 14:04:10
2022-02-24 | B | 17 | 14:04:10 | 14:04:27
2022-02-24 | C | 21 | 14:04:27 | 14:04:48
2022-02-24 | <D> | 22 | 14:04:48 | 14:05:10
2022-02-24 | B | 24 | 14:05:10 | 14:05:34
2022-02-24 | <D> | 26 | 14:05:34 | 14:06:00
2022-02-24 | B | 15 | 14:06:00 | 14:06:15
2022-02-24 | C | 21 | 14:06:15 | 14:06:36
2022-02-24 | <D> | 24 | 14:06:36 | 14:07:00
2022-02-24 | B | 16 | 14:07:00 | 14:07:16
2022-02-24 | C | 21 | 14:07:16 | 14:07:37
2022-02-24 | <D> | 23 | 14:07:37 | 14:08:00
2022-02-24 | B | 24 | 14:08:00 | 14:08:24
2022-02-24 | C | 23 | 14:08:24 | 14:08:47
2022-02-24 | <D> | 22 | 14:08:47 | 14:09:09
2022-02-24 | B | 22 | 14:09:09 | 14:09:31
2022-02-24 | C | 17 | 14:09:31 | 14:09:48
2022-02-24 | <D> | 21 | 14:09:48 | 14:10:09
2022-02-24 | A | 33 | 14:10:09 | 14:10:42
2022-02-24 | B | 22 | 14:10:42 | 14:11:04
2022-02-24 | C | 28 | 14:11:04 | 14:11:32
2022-02-24 | <D> | 29 | 14:11:32 | 14:12:01
2022-02-24 | B | 31 | 14:12:01 | 14:12:32
2022-02-24 | C | 26 | 14:12:32 | 14:12:58
2022-02-24 | <D> | 20 | 14:12:58 | 14:13:18
2022-02-24 | C | 13 | 14:13:18 | 14:13:31
2022-02-24 | <D> | 21 | 14:13:31 | 14:13:52
2022-02-24 | C | 22 | 14:13:52 | 14:14:14
2022-02-24 | <D> | 33 | 14:14:14 | 14:14:47
2022-02-24 | B | 31 | 14:14:47 | 14:15:18
2022-02-24 | C | 35 | 14:15:18 | 14:15:53
2022-02-24 | <D> | 20 | 14:15:53 | 14:16:13
2022-02-24 | B | 27 | 14:16:13 | 14:16:40
2022-02-24 | C | 18 | 14:16:40 | 14:16:58
2022-02-24 | <D> | 18 | 14:16:58 | 14:17:16
2022-02-24 | A | 17 | 14:17:16 | 14:17:33
2022-02-24 | B | 28 | 14:17:33 | 14:18:01
2022-02-24 | C | 20 | 14:18:01 | 14:18:21
2022-02-24 | <D> | 20 | 14:18:21 | 14:18:41
2022-02-24 | B | 16 | 14:18:41 | 14:18:57
2022-02-24 | C | 27 | 14:18:57 | 14:19:24
2022-02-24 | <D> | 23 | 14:19:24 | 14:19:47
2022-02-24 | B | 26 | 14:19:47 | 14:20:13
2022-02-24 | C | 29 | 14:20:13 | 14:20:42
2022-02-24 | <D> | 23 | 14:20:42 | 14:21:05
2022-02-24 | A | 16 | 14:21:05 | 14:21:21
2022-02-24 | B | 23 | 14:21:21 | 14:21:44
2022-02-24 | C | 21 | 14:21:44 | 14:22:05
2022-02-24 | <D> | 21 | 14:22:05 | 14:22:26
2022-02-24 | A | 32 | 14:22:26 | 14:22:58
2022-02-24 | B | 26 | 14:22:58 | 14:23:24
2022-02-24 | C | 23 | 14:23:24 | 14:23:47
2022-02-24 | <D> | 19 | 14:23:47 | 14:24:06
2022-02-24 | B | 19 | 14:24:06 | 14:24:25
2022-02-24 | C | 26 | 14:24:25 | 14:24:51
2022-02-24 | <D> | 34 | 14:24:51 | 14:25:25
2022-02-24 | B | 18 | 14:25:25 | 14:25:43
2022-02-24 | C | 20 | 14:25:43 | 14:26:03
2022-02-24 | <D> | 23 | 14:26:03 | 14:26:26
2022-02-24 | C | 15 | 14:26:26 | 14:26:41
2022-02-24 | <D> | 17 | 14:26:41 | 14:26:58
2022-02-24 | B | 26 | 14:26:58 | 14:27:24
2022-02-24 | C | 25 | 14:27:24 | 14:27:49
2022-02-24 | <D> | 25 | 14:27:49 | 14:28:14
2022-02-24 | C | 18 | 14:28:14 | 14:28:32
2022-02-24 | <D> | 29 | 14:28:32 | 14:29:01
2022-02-24 | B | 24 | 14:29:01 | 14:29:25
2022-02-24 | C | 20 | 14:29:25 | 14:29:45
2022-02-24 | <D> | 28 | 14:29:45 | 14:30:13
2022-02-24 | B | 24 | 14:30:13 | 14:30:37
2022-02-24 | C | 24 | 14:30:37 | 14:31:01
2022-02-24 | <D> | 24 | 14:31:01 | 14:31:25
2022-02-24 | B | 28 | 14:31:25 | 14:31:53
2022-02-24 | C | 20 | 14:31:53 | 14:32:13
2022-02-24 | <D> | 25 | 14:32:13 | 14:32:38
2022-02-24 | B | 25 | 14:32:38 | 14:33:03
2022-02-24 | C | 22 | 14:33:03 | 14:33:25
2022-02-24 | <D> | 22 | 14:33:25 | 14:33:47
2022-02-24 | B | 22 | 14:33:47 | 14:34:09
2022-02-24 | C | 21 | 14:34:09 | 14:34:30
2022-02-24 | <D> | 28 | 14:34:30 | 14:34:58
2022-02-24 | A | 16 | 14:34:58 | 14:35:14
2022-02-24 | B | 25 | 14:35:14 | 14:35:39
2022-02-24 | C | 22 | 14:35:39 | 14:36:01
2022-02-24 | <D> | 28 | 14:36:01 | 14:36:29
2022-02-24 | B | 28 | 14:36:29 | 14:36:57
2022-02-24 | C | 21 | 14:36:57 | 14:37:18
2022-02-24 | <D> | 34 | 14:37:18 | 14:37:52
2022-02-24 | B | 24 | 14:37:52 | 14:38:16
2022-02-24 | C | 25 | 14:38:16 | 14:38:41
2022-02-24 | <D> | 22 | 14:38:41 | 14:39:03
2022-02-24 | B | 30 | 14:39:03 | 14:39:33
2022-02-24 | C | 27 | 14:39:33 | 14:40:00
2022-02-24 | <D> | 18 | 14:40:00 | 14:40:18
2022-02-24 | A | 17 | 14:40:18 | 14:40:35
2022-02-24 | B | 22 | 14:40:35 | 14:40:57
2022-02-24 | C | 25 | 14:40:57 | 14:41:22
2022-02-24 | <D> | 22 | 14:41:22 | 14:41:44
2022-02-24 | B | 26 | 14:41:44 | 14:42:10
2022-02-24 | C | 20 | 14:42:10 | 14:42:30
2022-02-24 | <D> | 45 | 14:42:30 | 14:43:15
2022-02-24 | A | 17 | 14:43:15 | 14:43:32
2022-02-24 | B | 25 | 14:43:32 | 14:43:57
2022-02-24 | C | 32 | 14:43:57 | 14:44:29
2022-02-24 | <D> | 30 | 14:44:29 | 14:44:59
2022-02-24 | B | 19 | 14:44:59 | 14:45:18
2022-02-24 | C | 24 | 14:45:18 | 14:45:42
2022-02-24 | <D> | 38 | 14:45:42 | 14:46:20
2022-02-24 | B | 15 | 14:46:20 | 14:46:35
2022-02-24 | C | 22 | 14:46:35 | 14:46:57
2022-02-24 | <D> | 31 | 14:46:57 | 14:47:28
2022-02-24 | B | 23 | 14:47:28 | 14:47:51
2022-02-24 | C | 31 | 14:47:51 | 14:48:22
2022-02-24 | <D> | 32 | 14:48:22 | 14:48:54
2022-02-24 | B | 21 | 14:48:54 | 14:49:15
2022-02-24 | C | 35 | 14:49:15 | 14:49:50
2022-02-24 | <D> | 15 | 14:49:50 | 14:50:05
2022-02-24 | B | 18 | 14:50:05 | 14:50:23
2022-02-24 | C | 16 | 14:50:23 | 14:50:39
2022-02-24 | <D> | 26 | 14:50:39 | 14:51:05
2022-02-24 | B | 15 | 14:51:05 | 14:51:20
2022-02-24 | C | 13 | 14:51:20 | 14:51:33
2022-02-24 | <D> | 18 | 14:51:33 | 14:51:51
2022-02-24 | B | 22 | 14:51:51 | 14:52:13
2022-02-24 | C | 22 | 14:52:13 | 14:52:35
2022-02-24 | <D> | 38 | 14:52:35 | 14:53:13
2022-02-24 | B | 19 | 14:53:13 | 14:53:32
2022-02-24 | C | 29 | 14:53:32 | 14:54:01
2022-02-24 | <D> | 25 | 14:54:01 | 14:54:26
2022-02-24 | B | 21 | 14:54:26 | 14:54:47
2022-02-24 | C | 23 | 14:54:47 | 14:55:10
2022-02-24 | <D> | 19 | 14:55:10 | 14:55:29
2022-02-24 | B | 19 | 14:55:29 | 14:55:48
2022-02-24 | <D> | 28 | 14:55:48 | 14:56:16
2022-02-24 | B | 16 | 14:56:16 | 14:56:32
2022-02-24 | C | 24 | 14:56:32 | 14:56:56
2022-02-24 | <D> | 18 | 14:56:56 | 14:57:14
2022-02-24 | A | 16 | 14:57:14 | 14:57:30
2022-02-24 | B | 23 | 14:57:30 | 14:57:53
2022-02-24 | C | 23 | 14:57:53 | 14:58:16
2022-02-24 | <D> | 25 | 14:58:16 | 14:58:41
2022-02-24 | C | 21 | 14:58:41 | 14:59:02
2022-02-24 | <D> | 19 | 14:59:02 | 14:59:21
2022-02-24 | B | 22 | 14:59:21 | 14:59:43
2022-02-24 | C | 24 | 14:59:43 | 15:00:07
2022-02-24 | <D> | 39 | 15:00:07 | 15:00:46
2022-02-24 | B | 23 | 15:00:46 | 15:01:09
2022-02-24 | C | 26 | 15:01:09 | 15:01:35
2022-02-24 | <D> | 22 | 15:01:35 | 15:01:57
2022-02-24 | B | 25 | 15:01:57 | 15:02:22
2022-02-24 | C | 27 | 15:02:22 | 15:02:49
2022-02-24 | <D> | 40 | 15:02:49 | 15:03:29
2022-02-24 | B | 19 | 15:03:29 | 15:03:48
2022-02-24 | C | 20 | 15:03:48 | 15:04:08
2022-02-24 | <D> | 19 | 15:04:08 | 15:04:27
2022-02-24 | A | 17 | 15:04:27 | 15:04:44
2022-02-24 | B | 24 | 15:04:44 | 15:05:08
2022-02-24 | C | 18 | 15:05:08 | 15:05:26
2022-02-24 | <D> | 34 | 15:05:26 | 15:06:00
2022-02-24 | B | 16 | 15:06:00 | 15:06:16
2022-02-24 | C | 19 | 15:06:16 | 15:06:35
2022-02-24 | <D> | 17 | 15:06:35 | 15:06:52
2022-02-24 | A | 17 | 15:06:52 | 15:07:09
2022-02-24 | B | 16 | 15:07:09 | 15:07:25
2022-02-24 | C | 31 | 15:07:25 | 15:07:56
2022-02-24 | <D> | 50 | 15:07:56 | 15:08:46
2022-02-24 | B | 22 | 15:08:46 | 15:09:08
2022-02-24 | C | 28 | 15:09:08 | 15:09:36
2022-02-24 | <D> | 25 | 15:09:36 | 15:10:01
2022-02-24 | B | 21 | 15:10:01 | 15:10:22
2022-02-24 | C | 25 | 15:10:22 | 15:10:47
2022-02-24 | <D> | 23 | 15:10:47 | 15:11:10
2022-02-24 | B | 19 | 15:11:10 | 15:11:29
2022-02-24 | C | 30 | 15:11:29 | 15:11:59
2022-02-24 | <D> | 34 | 15:11:59 | 15:12:33
2022-02-24 | B | 23 | 15:12:33 | 15:12:56
2022-02-24 | C | 25 | 15:12:56 | 15:13:21
2022-02-24 | <D> | 21 | 15:13:21 | 15:13:42
2022-02-24 | B | 24 | 15:13:42 | 15:14:06
2022-02-24 | C | 24 | 15:14:06 | 15:14:30
2022-02-24 | <D> | 21 | 15:14:30 | 15:14:51
2022-02-24 | B | 17 | 15:14:51 | 15:15:08
2022-02-24 | C | 30 | 15:15:08 | 15:15:38
2022-02-24 | <D> | 41 | 15:15:38 | 15:16:19
2022-02-24 | A | 16 | 15:16:19 | 15:16:35
2022-02-24 | B | 29 | 15:16:35 | 15:17:04
2022-02-24 | C | 24 | 15:17:04 | 15:17:28
2022-02-24 | <D> | 28 | 15:17:28 | 15:17:56
2022-02-24 | B | 16 | 15:17:56 | 15:18:12
2022-02-24 | C | 24 | 15:18:12 | 15:18:36
2022-02-24 | <D> | 16 | 15:18:36 | 15:18:52
2022-02-24 | A | 17 | 15:18:52 | 15:19:09
2022-02-24 | B | 27 | 15:19:09 | 15:19:36
2022-02-24 | C | 22 | 15:19:36 | 15:19:58
2022-02-24 | <D> | 27 | 15:19:58 | 15:20:25
2022-02-24 | A | 16 | 15:20:25 | 15:20:41
2022-02-24 | B | 19 | 15:20:41 | 15:21:00
2022-02-24 | C | 23 | 15:21:00 | 15:21:23
2022-02-24 | <D> | 15 | 15:21:23 | 15:21:38
2022-02-24 | A | 17 | 15:21:38 | 15:21:55
2022-02-24 | B | 26 | 15:21:55 | 15:22:21
2022-02-24 | C | 23 | 15:22:21 | 15:22:44
2022-02-24 | <D> | 33 | 15:22:44 | 15:23:17
2022-02-24 | B | 25 | 15:23:17 | 15:23:42
2022-02-24 | C | 27 | 15:23:42 | 15:24:09
2022-02-24 | <D> | 32 | 15:24:09 | 15:24:41
2022-02-24 | B | 15 | 15:24:41 | 15:24:56
2022-02-24 | C | 18 | 15:24:56 | 15:25:14
2022-02-24 | <D> | 18 | 15:25:14 | 15:25:32
2022-02-24 | A | 17 | 15:25:32 | 15:25:49
2022-02-24 | B | 24 | 15:25:49 | 15:26:13
2022-02-24 | C | 24 | 15:26:13 | 15:26:37
2022-02-24 | <D> | 31 | 15:26:37 | 15:27:08
2022-02-24 | B | 28 | 15:27:08 | 15:27:36
2022-02-24 | C | 28 | 15:27:36 | 15:28:04
2022-02-24 | <D> | 28 | 15:28:04 | 15:28:32
2022-02-24 | A | 33 | 15:28:32 | 15:29:05
2022-02-24 | B | 30 | 15:29:05 | 15:29:35
2022-02-24 | C | 28 | 15:29:35 | 15:30:03
2022-02-24 | <D> | 36 | 15:30:03 | 15:30:39
2022-02-24 | B | 31 | 15:30:39 | 15:31:10
2022-02-24 | C | 32 | 15:31:10 | 15:31:42
2022-02-24 | <D> | 19 | 15:31:42 | 15:32:01
2022-02-24 | B | 35 | 15:32:01 | 15:32:36
2022-02-24 | C | 17 | 15:32:36 | 15:32:53
2022-02-24 | <D> | 31 | 15:32:53 | 15:33:24
2022-02-24 | B | 27 | 15:33:24 | 15:33:51
2022-02-24 | C | 30 | 15:33:51 | 15:34:21
2022-02-24 | <D> | 28 | 15:34:21 | 15:34:49
2022-02-24 | A | 16 | 15:34:49 | 15:35:05
2022-02-24 | B | 25 | 15:35:05 | 15:35:30
2022-02-24 | C | 34 | 15:35:30 | 15:36:04
2022-02-24 | <D> | 21 | 15:36:04 | 15:36:25
2022-02-24 | B | 25 | 15:36:25 | 15:36:50
2022-02-24 | C | 20 | 15:36:50 | 15:37:10
2022-02-24 | <D> | 30 | 15:37:10 | 15:37:40
2022-02-24 | B | 15 | 15:37:40 | 15:37:55
2022-02-24 | C | 20 | 15:37:55 | 15:38:15
2022-02-24 | <D> | 18 | 15:38:15 | 15:38:33
2022-02-24 | A | 17 | 15:38:33 | 15:38:50
2022-02-24 | B | 34 | 15:38:50 | 15:39:24
2022-02-24 | C | 29 | 15:39:24 | 15:39:53
2022-02-24 | <D> | 27 | 15:39:53 | 15:40:20
2022-02-24 | A | 33 | 15:40:20 | 15:40:53
2022-02-24 | B | 35 | 15:40:53 | 15:41:28
2022-02-24 | C | 27 | 15:41:28 | 15:41:55
2022-02-24 | <D> | 28 | 15:41:55 | 15:42:23
2022-02-24 | A | 17 | 15:42:23 | 15:42:40
2022-02-24 | B | 22 | 15:42:40 | 15:43:02
2022-02-24 | C | 22 | 15:43:02 | 15:43:24
2022-02-24 | <D> | 34 | 15:43:24 | 15:43:58
2022-02-24 | B | 26 | 15:43:58 | 15:44:24
2022-02-24 | C | 21 | 15:44:24 | 15:44:45
2022-02-24 | <D> | 28 | 15:44:45 | 15:45:13
2022-02-24 | B | 15 | 15:45:13 | 15:45:28
2022-02-24 | C | 16 | 15:45:28 | 15:45:44
2022-02-24 | <D> | 19 | 15:45:44 | 15:46:03
2022-02-24 | A | 17 | 15:46:03 | 15:46:20
2022-02-24 | B | 29 | 15:46:20 | 15:46:49
2022-02-24 | C | 27 | 15:46:49 | 15:47:16
2022-02-24 | <D> | 26 | 15:47:16 | 15:47:42
2022-02-24 | A | 16 | 15:47:42 | 15:47:58
2022-02-24 | B | 22 | 15:47:58 | 15:48:20
2022-02-24 | C | 27 | 15:48:20 | 15:48:47
2022-02-24 | <D> | 29 | 15:48:47 | 15:49:16
2022-02-24 | A | 17 | 15:49:16 | 15:49:33
2022-02-24 | B | 29 | 15:49:33 | 15:50:02
2022-02-24 | C | 27 | 15:50:02 | 15:50:29
2022-02-24 | <D> | 31 | 15:50:29 | 15:51:00
2022-02-24 | A | 33 | 15:51:00 | 15:51:33
2022-02-24 | B | 33 | 15:51:33 | 15:52:06
2022-02-24 | C | 31 | 15:52:06 | 15:52:37
2022-02-24 | <D> | 37 | 15:52:37 | 15:53:14
2022-02-24 | B | 40 | 15:53:14 | 15:53:54
2022-02-24 | C | 29 | 15:53:54 | 15:54:23
2022-02-24 | <D> | 30 | 15:54:23 | 15:54:53
2022-02-24 | A | 16 | 15:54:53 | 15:55:09
2022-02-24 | B | 21 | 15:55:09 | 15:55:30
2022-02-24 | C | 30 | 15:55:30 | 15:56:00
2022-02-24 | <D> | 32 | 15:56:00 | 15:56:32
2022-02-24 | B | 21 | 15:56:32 | 15:56:53
2022-02-24 | C | 17 | 15:56:53 | 15:57:10
2022-02-24 | <D> | 28 | 15:57:10 | 15:57:38
2022-02-24 | B | 35 | 15:57:38 | 15:58:13
2022-02-24 | C | 27 | 15:58:13 | 15:58:40
2022-02-24 | <D> | 33 | 15:58:40 | 15:59:13
2022-02-24 | B | 29 | 15:59:13 | 15:59:42
2022-02-24 | C | 19 | 15:59:42 | 16:00:01
2022-02-24 | <D> | 36 | 16:00:01 | 16:00:37
2022-02-24 | B | 18 | 16:00:37 | 16:00:55
2022-02-24 | C | 21 | 16:00:55 | 16:01:16
2022-02-24 | <D> | 23 | 16:01:16 | 16:01:39
2022-02-24 | A | 33 | 16:01:39 | 16:02:12
2022-02-24 | B | 22 | 16:02:12 | 16:02:34
2022-02-24 | C | 21 | 16:02:34 | 16:02:55
2022-02-24 | <D> | 35 | 16:02:55 | 16:03:30
2022-02-24 | A | 33 | 16:03:30 | 16:04:03
2022-02-24 | B | 24 | 16:04:03 | 16:04:27
2022-02-24 | C | 24 | 16:04:27 | 16:04:51
2022-02-24 | <D> | 30 | 16:04:51 | 16:05:21
2022-02-24 | B | 24 | 16:05:21 | 16:05:45
2022-02-24 | C | 25 | 16:05:45 | 16:06:10
2022-02-24 | <D> | 30 | 16:06:10 | 16:06:40
2022-02-24 | B | 23 | 16:06:40 | 16:07:03
2022-02-24 | C | 27 | 16:07:03 | 16:07:30
2022-02-24 | <D> | 21 | 16:07:30 | 16:07:51
2022-02-24 | A | 17 | 16:07:51 | 16:08:08
2022-02-24 | B | 23 | 16:08:08 | 16:08:31
2022-02-24 | C | 28 | 16:08:31 | 16:08:59
2022-02-24 | <D> | 22 | 16:08:59 | 16:09:21
2022-02-24 | A | 33 | 16:09:21 | 16:09:54
2022-02-24 | B | 29 | 16:09:54 | 16:10:23
2022-02-24 | C | 28 | 16:10:23 | 16:10:51
2022-02-24 | <D> | 38 | 16:10:51 | 16:11:29
2022-02-24 | B | 35 | 16:11:29 | 16:12:04
2022-02-24 | C | 25 | 16:12:04 | 16:12:29
2022-02-24 | <D> | 48 | 16:12:29 | 16:13:17
2022-02-24 | B | 23 | 16:13:17 | 16:13:40
2022-02-24 | C | 29 | 16:13:40 | 16:14:09
2022-02-24 | <D> | 34 | 16:14:09 | 16:14:43
2022-02-24 | B | 25 | 16:14:43 | 16:15:08
2022-02-24 | C | 29 | 16:15:08 | 16:15:37
2022-02-24 | <D> | 33 | 16:15:37 | 16:16:10
2022-02-24 | B | 26 | 16:16:10 | 16:16:36
2022-02-24 | C | 30 | 16:16:36 | 16:17:06
2022-02-24 | <D> | 24 | 16:17:06 | 16:17:30
2022-02-24 | B | 29 | 16:17:30 | 16:17:59
2022-02-24 | C | 20 | 16:17:59 | 16:18:19
2022-02-24 | <D> | 25 | 16:18:19 | 16:18:44
2022-02-24 | A | 17 | 16:18:44 | 16:19:01
2022-02-24 | B | 27 | 16:19:01 | 16:19:28
2022-02-24 | C | 34 | 16:19:28 | 16:20:02
2022-02-24 | <D> | 48 | 16:20:02 | 16:20:50
2022-02-24 | A | 17 | 16:20:50 | 16:21:07
2022-02-24 | B | 28 | 16:21:07 | 16:21:35
2022-02-24 | C | 27 | 16:21:35 | 16:22:02
2022-02-24 | <D> | 46 | 16:22:02 | 16:22:48
2022-02-24 | B | 33 | 16:22:48 | 16:23:21
2022-02-24 | C | 30 | 16:23:21 | 16:23:51
2022-02-24 | <D> | 36 | 16:23:51 | 16:24:27
2022-02-24 | B | 28 | 16:24:27 | 16:24:55
2022-02-24 | C | 27 | 16:24:55 | 16:25:22
2022-02-24 | <D> | 22 | 16:25:22 | 16:25:44
2022-02-24 | B | 22 | 16:25:44 | 16:26:06
2022-02-24 | C | 23 | 16:26:06 | 16:26:29
2022-02-24 | <D> | 35 | 16:26:29 | 16:27:04
2022-02-24 | B | 25 | 16:27:04 | 16:27:29
2022-02-24 | C | 24 | 16:27:29 | 16:27:53
2022-02-24 | <D> | 49 | 16:27:53 | 16:28:42
2022-02-24 | B | 23 | 16:28:42 | 16:29:05
2022-02-24 | C | 27 | 16:29:05 | 16:29:32
2022-02-24 | <D> | 28 | 16:29:32 | 16:30:00
2022-02-24 | A | 17 | 16:30:00 | 16:30:17
2022-02-24 | B | 19 | 16:30:17 | 16:30:36
2022-02-24 | C | 22 | 16:30:36 | 16:30:58
2022-02-24 | <D> | 30 | 16:30:58 | 16:31:28
2022-02-24 | B | 19 | 16:31:28 | 16:31:47
2022-02-24 | C | 22 | 16:31:47 | 16:32:09
2022-02-24 | <D> | 27 | 16:32:09 | 16:32:36
2022-02-24 | A | 17 | 16:32:36 | 16:32:53
2022-02-24 | B | 22 | 16:32:53 | 16:33:15
2022-02-24 | C | 24 | 16:33:15 | 16:33:39
2022-02-24 | <D> | 29 | 16:33:39 | 16:34:08
2022-02-24 | B | 23 | 16:34:08 | 16:34:31
2022-02-24 | C | 16 | 16:34:31 | 16:34:47
2022-02-24 | <D> | 34 | 16:34:47 | 16:35:21
2022-02-24 | B | 23 | 16:35:21 | 16:35:44
2022-02-24 | C | 26 | 16:35:44 | 16:36:10
2022-02-24 | <D> | 37 | 16:36:10 | 16:36:47
2022-02-24 | A | 16 | 16:36:47 | 16:37:03
2022-02-24 | B | 20 | 16:37:03 | 16:37:23
2022-02-24 | C | 26 | 16:37:23 | 16:37:49
2022-02-24 | <D> | 39 | 16:37:49 | 16:38:28
2022-02-24 | B | 22 | 16:38:28 | 16:38:50
2022-02-24 | C | 24 | 16:38:50 | 16:39:14
2022-02-24 | <D> | 28 | 16:39:14 | 16:39:42
2022-02-24 | A | 17 | 16:39:42 | 16:39:59
2022-02-24 | B | 16 | 16:39:59 | 16:40:15
2022-02-24 | C | 26 | 16:40:15 | 16:40:41
2022-02-24 | <D> | 31 | 16:40:41 | 16:41:12
2022-02-24 | B | 22 | 16:41:12 | 16:41:34
2022-02-24 | C | 26 | 16:41:34 | 16:42:00
2022-02-24 | <D> | 33 | 16:42:00 | 16:42:33
2022-02-24 | B | 22 | 16:42:33 | 16:42:55
2022-02-24 | C | 18 | 16:42:55 | 16:43:13
2022-02-24 | <D> | 44 | 16:43:13 | 16:43:57
2022-02-24 | B | 22 | 16:43:57 | 16:44:19
2022-02-24 | C | 26 | 16:44:19 | 16:44:45
2022-02-24 | <D> | 33 | 16:44:45 | 16:45:18
2022-02-24 | B | 23 | 16:45:18 | 16:45:41
2022-02-24 | C | 27 | 16:45:41 | 16:46:08
2022-02-24 | <D> | 33 | 16:46:08 | 16:46:41
2022-02-24 | C | 20 | 16:46:41 | 16:47:01
2022-02-24 | <D> | 37 | 16:47:01 | 16:47:38
2022-02-24 | B | 24 | 16:47:38 | 16:48:02
2022-02-24 | C | 24 | 16:48:02 | 16:48:26
2022-02-24 | <D> | 35 | 16:48:26 | 16:49:01
2022-02-24 | A | 17 | 16:49:01 | 16:49:18
2022-02-24 | B | 24 | 16:49:18 | 16:49:42
2022-02-24 | C | 28 | 16:49:42 | 16:50:10
2022-02-24 | <D> | 51 | 16:50:10 | 16:51:01
2022-02-24 | B | 23 | 16:51:01 | 16:51:24
2022-02-24 | C | 28 | 16:51:24 | 16:51:52
2022-02-24 | <D> | 37 | 16:51:52 | 16:52:29
2022-02-24 | A | 33 | 16:52:29 | 16:53:02
2022-02-24 | B | 24 | 16:53:02 | 16:53:26
2022-02-24 | C | 26 | 16:53:26 | 16:53:52
2022-02-24 | <D> | 41 | 16:53:52 | 16:54:33
2022-02-24 | B | 19 | 16:54:33 | 16:54:52
2022-02-24 | C | 28 | 16:54:52 | 16:55:20
2022-02-24 | <D> | 33 | 16:55:20 | 16:55:53
2022-02-24 | A | 17 | 16:55:53 | 16:56:10
2022-02-24 | B | 24 | 16:56:10 | 16:56:34
2022-02-24 | C | 28 | 16:56:34 | 16:57:02
2022-02-24 | <D> | 49 | 16:57:02 | 16:57:51
2022-02-24 | B | 24 | 16:57:51 | 16:58:15
2022-02-24 | C | 23 | 16:58:15 | 16:58:38
2022-02-24 | <D> | 37 | 16:58:38 | 16:59:15
2022-02-24 | A | 17 | 16:59:15 | 16:59:32
2022-02-24 | B | 15 | 16:59:32 | 16:59:47
2022-02-24 | C | 26 | 16:59:47 | 17:00:13
2022-02-24 | <D> | 50 | 17:00:13 | 17:01:03
2022-02-24 | B | 22 | 17:01:03 | 17:01:25
2022-02-24 | C | 25 | 17:01:25 | 17:01:50
2022-02-24 | <D> | 33 | 17:01:50 | 17:02:23
2022-02-24 | A | 33 | 17:02:23 | 17:02:56
2022-02-24 | B | 22 | 17:02:56 | 17:03:18
2022-02-24 | C | 25 | 17:03:18 | 17:03:43
2022-02-24 | <D> | 30 | 17:03:43 | 17:04:13
2022-02-24 | B | 22 | 17:04:13 | 17:04:35
2022-02-24 | C | 27 | 17:04:35 | 17:05:02
2022-02-24 | <D> | 33 | 17:05:02 | 17:05:35
2022-02-24 | A | 17 | 17:05:35 | 17:05:52
2022-02-24 | B | 23 | 17:05:52 | 17:06:15
2022-02-24 | C | 25 | 17:06:15 | 17:06:40
2022-02-24 | <D> | 38 | 17:06:40 | 17:07:18
2022-02-24 | A | 33 | 17:07:18 | 17:07:51
2022-02-24 | B | 23 | 17:07:51 | 17:08:14
2022-02-24 | C | 28 | 17:08:14 | 17:08:42
2022-02-24 | <D> | 30 | 17:08:42 | 17:09:12
2022-02-24 | A | 17 | 17:09:12 | 17:09:29
2022-02-24 | B | 24 | 17:09:29 | 17:09:53
2022-02-24 | C | 21 | 17:09:53 | 17:10:14
2022-02-24 | <D> | 51 | 17:10:14 | 17:11:05
2022-02-24 | B | 25 | 17:11:05 | 17:11:30
2022-02-24 | C | 29 | 17:11:30 | 17:11:59
2022-02-24 | <D> | 43 | 17:11:59 | 17:12:42
2022-02-24 | A | 17 | 17:12:42 | 17:12:59
2022-02-24 | B | 26 | 17:12:59 | 17:13:25
2022-02-24 | C | 23 | 17:13:25 | 17:13:48
2022-02-24 | <D> | 109 | 17:13:48 | 17:15:37
2022-02-24 | A | 33 | 17:15:37 | 17:16:10
2022-02-24 | B | 26 | 17:16:10 | 17:16:36
2022-02-24 | C | 30 | 17:16:36 | 17:17:06
2022-02-24 | <D> | 40 | 17:17:06 | 17:17:46
2022-02-24 | A | 17 | 17:17:46 | 17:18:03
2022-02-24 | B | 26 | 17:18:03 | 17:18:29
2022-02-24 | C | 30 | 17:18:29 | 17:18:59
2022-02-24 | <D> | 73 | 17:18:59 | 17:20:12
2022-02-24 | B | 26 | 17:20:12 | 17:20:38
2022-02-24 | C | 30 | 17:20:38 | 17:21:08
2022-02-24 | <D> | 58 | 17:21:08 | 17:22:06
2022-02-24 | A | 33 | 17:22:06 | 17:22:39
2022-02-24 | B | 26 | 17:22:39 | 17:23:05
2022-02-24 | C | 30 | 17:23:05 | 17:23:35
2022-02-24 | <D> | 58 | 17:23:35 | 17:24:33
2022-02-24 | B | 16 | 17:24:33 | 17:24:49
2022-02-24 | C | 28 | 17:24:49 | 17:25:17
2022-02-24 | <D> | 71 | 17:25:17 | 17:26:28
2022-02-24 | B | 26 | 17:26:28 | 17:26:54
2022-02-24 | C | 30 | 17:26:54 | 17:27:24
2022-02-24 | <D> | 73 | 17:27:24 | 17:28:37
2022-02-24 | A | 32 | 17:28:37 | 17:29:09
2022-02-24 | B | 26 | 17:29:09 | 17:29:35
2022-02-24 | C | 30 | 17:29:35 | 17:30:05
2022-02-24 | <D> | 49 | 17:30:05 | 17:30:54
2022-02-24 | B | 24 | 17:30:54 | 17:31:18
2022-02-24 | C | 30 | 17:31:18 | 17:31:48
2022-02-24 | <D> | 66 | 17:31:48 | 17:32:54
2022-02-24 | A | 33 | 17:32:54 | 17:33:27
2022-02-24 | B | 22 | 17:33:27 | 17:33:49
2022-02-24 | C | 25 | 17:33:49 | 17:34:14
2022-02-24 | <D> | 50 | 17:34:14 | 17:35:04
2022-02-24 | A | 16 | 17:35:04 | 17:35:20
2022-02-24 | B | 26 | 17:35:20 | 17:35:46
2022-02-24 | C | 27 | 17:35:46 | 17:36:13
2022-02-24 | <D> | 59 | 17:36:13 | 17:37:12
2022-02-24 | B | 24 | 17:37:12 | 17:37:36
2022-02-24 | C | 28 | 17:37:36 | 17:38:04
2022-02-24 | <D> | 65 | 17:38:04 | 17:39:09
2022-02-24 | B | 24 | 17:39:09 | 17:39:33
2022-02-24 | C | 21 | 17:39:33 | 17:39:54
2022-02-24 | <D> | 74 | 17:39:54 | 17:41:08
2022-02-24 | A | 17 | 17:41:08 | 17:41:25
2022-02-24 | B | 23 | 17:41:25 | 17:41:48
2022-02-24 | C | 26 | 17:41:48 | 17:42:14
2022-02-24 | <D> | 37 | 17:42:14 | 17:42:51
2022-02-24 | B | 22 | 17:42:51 | 17:43:13
2022-02-24 | C | 25 | 17:43:13 | 17:43:38
2022-02-24 | <D> | 31 | 17:43:38 | 17:44:09
2022-02-24 | B | 23 | 17:44:09 | 17:44:32
2022-02-24 | C | 26 | 17:44:32 | 17:44:58
2022-02-24 | <D> | 30 | 17:44:58 | 17:45:28
2022-02-24 | B | 22 | 17:45:28 | 17:45:50
2022-02-24 | C | 26 | 17:45:50 | 17:46:16
2022-02-24 | <D> | 46 | 17:46:16 | 17:47:02
2022-02-24 | B | 17 | 17:47:02 | 17:47:19
2022-02-24 | C | 26 | 17:47:19 | 17:47:45
2022-02-24 | <D> | 28 | 17:47:45 | 17:48:13
2022-02-24 | A | 17 | 17:48:13 | 17:48:30
2022-02-24 | B | 22 | 17:48:30 | 17:48:52
2022-02-24 | C | 28 | 17:48:52 | 17:49:20
2022-02-24 | <D> | 34 | 17:49:20 | 17:49:54
2022-02-24 | B | 24 | 17:49:54 | 17:50:18
2022-02-24 | C | 28 | 17:50:18 | 17:50:46
2022-02-24 | <D> | 23 | 17:50:46 | 17:51:09
2022-02-24 | B | 22 | 17:51:09 | 17:51:31
2022-02-24 | C | 19 | 17:51:31 | 17:51:50
2022-02-24 | <D> | 22 | 17:51:50 | 17:52:12
2022-02-24 | B | 15 | 17:52:12 | 17:52:27
2022-02-24 | C | 15 | 17:52:27 | 17:52:42
2022-02-24 | <D> | 23 | 17:52:42 | 17:53:05
2022-02-24 | A | 17 | 17:53:05 | 17:53:22
2022-02-24 | B | 23 | 17:53:22 | 17:53:45
2022-02-24 | C | 23 | 17:53:45 | 17:54:08
2022-02-24 | <D> | 38 | 17:54:08 | 17:54:46
2022-02-24 | B | 20 | 17:54:46 | 17:55:06
2022-02-24 | C | 23 | 17:55:06 | 17:55:29
2022-02-24 | <D> | 19 | 17:55:29 | 17:55:48
2022-02-24 | B | 21 | 17:55:48 | 17:56:09
2022-02-24 | <D> | 41 | 17:56:09 | 17:56:50
2022-02-24 | B | 15 | 17:56:50 | 17:57:05
2022-02-24 | C | 23 | 17:57:05 | 17:57:28
2022-02-24 | <D> | 26 | 17:57:28 | 17:57:54
2022-02-24 | A | 17 | 17:57:54 | 17:58:11
2022-02-24 | B | 20 | 17:58:11 | 17:58:31
2022-02-24 | C | 23 | 17:58:31 | 17:58:54
2022-02-24 | <D> | 37 | 17:58:54 | 17:59:31
2022-02-24 | B | 19 | 17:59:31 | 17:59:50
2022-02-24 | C | 23 | 17:59:50 | 18:00:13
2022-02-24 | <D> | 32 | 18:00:13 | 18:00:45
2022-02-24 | B | 20 | 18:00:45 | 18:01:05
2022-02-24 | C | 23 | 18:01:05 | 18:01:28
2022-02-24 | <D> | 15 | 18:01:28 | 18:01:43
2022-02-24 | B | 19 | 18:01:43 | 18:02:02
2022-02-24 | C | 13 | 18:02:02 | 18:02:15
2022-02-24 | <D> | 23 | 18:02:15 | 18:02:38
2022-02-24 | B | 23 | 18:02:38 | 18:03:01
2022-02-24 | C | 22 | 18:03:01 | 18:03:23
2022-02-24 | <D> | 22 | 18:03:23 | 18:03:45
2022-02-24 | B | 16 | 18:03:45 | 18:04:01
2022-02-24 | C | 22 | 18:04:01 | 18:04:23
2022-02-24 | <D> | 15 | 18:04:23 | 18:04:38
2022-02-24 | B | 27 | 18:04:38 | 18:05:05
2022-02-24 | C | 23 | 18:05:05 | 18:05:28
2022-02-24 | <D> | 27 | 18:05:28 | 18:05:55
2022-02-24 | B | 15 | 18:05:55 | 18:06:10
2022-02-24 | C | 18 | 18:06:10 | 18:06:28
2022-02-24 | <D> | 26 | 18:06:28 | 18:06:54
2022-02-24 | A | 17 | 18:06:54 | 18:07:11
2022-02-24 | B | 22 | 18:07:11 | 18:07:33
2022-02-24 | C | 26 | 18:07:33 | 18:07:59
2022-02-24 | <D> | 42 | 18:07:59 | 18:08:41
2022-02-24 | B | 24 | 18:08:41 | 18:09:05
2022-02-24 | C | 20 | 18:09:05 | 18:09:25
2022-02-24 | <D> | 28 | 18:09:25 | 18:09:53
2022-02-24 | A | 17 | 18:09:53 | 18:10:10
2022-02-24 | B | 22 | 18:10:10 | 18:10:32
2022-02-24 | C | 22 | 18:10:32 | 18:10:54
2022-02-24 | <D> | 18 | 18:10:54 | 18:11:12
2022-02-24 | A | 17 | 18:11:12 | 18:11:29
2022-02-24 | B | 23 | 18:11:29 | 18:11:52
2022-02-24 | C | 23 | 18:11:52 | 18:12:15
2022-02-24 | <D> | 30 | 18:12:15 | 18:12:45
2022-02-24 | B | 23 | 18:12:45 | 18:13:08
2022-02-24 | C | 22 | 18:13:08 | 18:13:30
2022-02-24 | <D> | 27 | 18:13:30 | 18:13:57
2022-02-24 | A | 16 | 18:13:57 | 18:14:13
2022-02-24 | B | 20 | 18:14:13 | 18:14:33
2022-02-24 | C | 21 | 18:14:33 | 18:14:54
2022-02-24 | <D> | 24 | 18:14:54 | 18:15:18
2022-02-24 | B | 19 | 18:15:18 | 18:15:37
2022-02-24 | C | 20 | 18:15:37 | 18:15:57
2022-02-24 | <D> | 27 | 18:15:57 | 18:16:24
2022-02-24 | B | 21 | 18:16:24 | 18:16:45
2022-02-24 | C | 26 | 18:16:45 | 18:17:11
2022-02-24 | <D> | 26 | 18:17:11 | 18:17:37
2022-02-24 | B | 16 | 18:17:37 | 18:17:53
2022-02-24 | C | 20 | 18:17:53 | 18:18:13
2022-02-24 | <D> | 22 | 18:18:13 | 18:18:35
2022-02-24 | A | 16 | 18:18:35 | 18:18:51
2022-02-24 | B | 26 | 18:18:51 | 18:19:17
2022-02-24 | C | 26 | 18:19:17 | 18:19:43
2022-02-24 | <D> | 32 | 18:19:43 | 18:20:15
2022-02-24 | C | 17 | 18:20:15 | 18:20:32
2022-02-24 | <D> | 22 | 18:20:32 | 18:20:54
2022-02-24 | B | 21 | 18:20:54 | 18:21:15
2022-02-24 | C | 18 | 18:21:15 | 18:21:33
2022-02-24 | <D> | 25 | 18:21:33 | 18:21:58
2022-02-24 | B | 18 | 18:21:58 | 18:22:16
2022-02-24 | C | 13 | 18:22:16 | 18:22:29
2022-02-24 | <D> | 18 | 18:22:29 | 18:22:47
2022-02-24 | B | 22 | 18:22:47 | 18:23:09
2022-02-24 | C | 18 | 18:23:09 | 18:23:27
2022-02-24 | <D> | 22 | 18:23:27 | 18:23:49
2022-02-24 | B | 24 | 18:23:49 | 18:24:13
2022-02-24 | C | 20 | 18:24:13 | 18:24:33
2022-02-24 | <D> | 25 | 18:24:33 | 18:24:58
2022-02-24 | B | 17 | 18:24:58 | 18:25:15
2022-02-24 | C | 24 | 18:25:15 | 18:25:39
2022-02-24 | <D> | 21 | 18:25:39 | 18:26:00
2022-02-24 | B | 25 | 18:26:00 | 18:26:25
2022-02-24 | C | 20 | 18:26:25 | 18:26:45
2022-02-24 | <D> | 21 | 18:26:45 | 18:27:06
2022-02-24 | C | 26 | 18:27:06 | 18:27:32
2022-02-24 | <D> | 22 | 18:27:32 | 18:27:54
2022-02-24 | A | 16 | 18:27:54 | 18:28:10
2022-02-24 | B | 26 | 18:28:10 | 18:28:36
2022-02-24 | <D> | 16 | 18:28:36 | 18:28:52
2022-02-24 | C | 24 | 18:28:52 | 18:29:16
2022-02-24 | <D> | 15 | 18:29:16 | 18:29:31
2022-02-24 | A | 16 | 18:29:31 | 18:29:47
2022-02-24 | B | 17 | 18:29:47 | 18:30:04
2022-02-24 | C | 22 | 18:30:04 | 18:30:26
2022-02-24 | <D> | 28 | 18:30:26 | 18:30:54
2022-02-24 | B | 21 | 18:30:54 | 18:31:15
2022-02-24 | C | 20 | 18:31:15 | 18:31:35
2022-02-24 | <D> | 24 | 18:31:35 | 18:31:59
2022-02-24 | C | 20 | 18:31:59 | 18:32:19
2022-02-24 | <D> | 16 | 18:32:19 | 18:32:35
2022-02-24 | C | 13 | 18:32:35 | 18:32:48
2022-02-24 | <D> | 19 | 18:32:48 | 18:33:07
2022-02-24 | B | 22 | 18:33:07 | 18:33:29
2022-02-24 | C | 18 | 18:33:29 | 18:33:47
2022-02-24 | <D> | 29 | 18:33:47 | 18:34:16
2022-02-24 | C | 20 | 18:34:16 | 18:34:36
2022-02-24 | <D> | 14 | 18:34:36 | 18:34:50
2022-02-24 | B | 22 | 18:34:50 | 18:35:12
2022-02-24 | <D> | 16 | 18:35:12 | 18:35:28
2022-02-24 | B | 26 | 18:35:28 | 18:35:54
2022-02-24 | C | 22 | 18:35:54 | 18:36:16
2022-02-24 | <D> | 39 | 18:36:16 | 18:36:55
2022-02-24 | B | 16 | 18:36:55 | 18:37:11
2022-02-24 | C | 13 | 18:37:11 | 18:37:24
2022-02-24 | <D> | 20 | 18:37:24 | 18:37:44
2022-02-24 | B | 26 | 18:37:44 | 18:38:10
2022-02-24 | <D> | 26 | 18:38:10 | 18:38:36
2022-02-24 | A | 17 | 18:38:36 | 18:38:53
2022-02-24 | C | 19 | 18:38:53 | 18:39:12
2022-02-24 | <D> | 14 | 18:39:12 | 18:39:26
2022-02-24 | B | 25 | 18:39:26 | 18:39:51
2022-02-24 | C | 13 | 18:39:51 | 18:40:04
2022-02-24 | <D> | 19 | 18:40:04 | 18:40:23
2022-02-24 | B | 16 | 18:40:23 | 18:40:39
2022-02-24 | C | 25 | 18:40:39 | 18:41:04
2022-02-24 | <D> | 23 | 18:41:04 | 18:41:27
2022-02-24 | A | 33 | 18:41:27 | 18:42:00
2022-02-24 | B | 25 | 18:42:00 | 18:42:25
2022-02-24 | C | 19 | 18:42:25 | 18:42:44
2022-02-24 | <D> | 17 | 18:42:44 | 18:43:01
2022-02-24 | C | 15 | 18:43:01 | 18:43:16
2022-02-24 | <D> | 21 | 18:43:16 | 18:43:37
2022-02-24 | C | 20 | 18:43:37 | 18:43:57
2022-02-24 | <D> | 18 | 18:43:57 | 18:44:15
2022-02-24 | B | 22 | 18:44:15 | 18:44:37
2022-02-24 | C | 16 | 18:44:37 | 18:44:53
2022-02-24 | <D> | 32 | 18:44:53 | 18:45:25
2022-02-24 | C | 24 | 18:45:25 | 18:45:49
2022-02-24 | <D> | 21 | 18:45:49 | 18:46:10
2022-02-24 | B | 19 | 18:46:10 | 18:46:29
2022-02-24 | C | 18 | 18:46:29 | 18:46:47
2022-02-24 | <D> | 17 | 18:46:47 | 18:47:04
2022-02-24 | B | 16 | 18:47:04 | 18:47:20
2022-02-24 | C | 22 | 18:47:20 | 18:47:42
2022-02-24 | <D> | 23 | 18:47:42 | 18:48:05
2022-02-24 | B | 21 | 18:48:05 | 18:48:26
2022-02-24 | C | 21 | 18:48:26 | 18:48:47
2022-02-24 | <D> | 26 | 18:48:47 | 18:49:13
2022-02-24 | C | 18 | 18:49:13 | 18:49:31
2022-02-24 | <D> | 18 | 18:49:31 | 18:49:49
2022-02-24 | B | 22 | 18:49:49 | 18:50:11
2022-02-24 | C | 14 | 18:50:11 | 18:50:25
2022-02-24 | <D> | 17 | 18:50:25 | 18:50:42
2022-02-24 | B | 22 | 18:50:42 | 18:51:04
2022-02-24 | C | 21 | 18:51:04 | 18:51:25
2022-02-24 | <D> | 25 | 18:51:25 | 18:51:50
2022-02-24 | B | 22 | 18:51:50 | 18:52:12
2022-02-24 | C | 21 | 18:52:12 | 18:52:33
2022-02-24 | <D> | 22 | 18:52:33 | 18:52:55
2022-02-24 | B | 19 | 18:52:55 | 18:53:14
2022-02-24 | C | 19 | 18:53:14 | 18:53:33
2022-02-24 | <D> | 19 | 18:53:33 | 18:53:52
2022-02-24 | B | 15 | 18:53:52 | 18:54:07
2022-02-24 | <D> | 18 | 18:54:07 | 18:54:25
2022-02-24 | C | 22 | 18:54:25 | 18:54:47
2022-02-24 | <D> | 17 | 18:54:47 | 18:55:04
2022-02-24 | B | 19 | 18:55:04 | 18:55:23
2022-02-24 | C | 20 | 18:55:23 | 18:55:43
2022-02-24 | <D> | 21 | 18:55:43 | 18:56:04
2022-02-24 | B | 19 | 18:56:04 | 18:56:23
2022-02-24 | C | 17 | 18:56:23 | 18:56:40
2022-02-24 | <D> | 15 | 18:56:40 | 18:56:55
2022-02-24 | B | 15 | 18:56:55 | 18:57:10
2022-02-24 | C | 20 | 18:57:10 | 18:57:30
2022-02-24 | <D> | 25 | 18:57:30 | 18:57:55
2022-02-24 | C | 20 | 18:57:55 | 18:58:15
2022-02-24 | <D> | 15 | 18:58:15 | 18:58:30
2022-02-24 | B | 16 | 18:58:30 | 18:58:46
2022-02-24 | C | 24 | 18:58:46 | 18:59:10
2022-02-24 | <D> | 15 | 18:59:10 | 18:59:25
2022-02-24 | C | 19 | 18:59:25 | 18:59:44
2022-02-24 | <D> | 21 | 18:59:44 | 19:00:05
2022-02-24 | B | 17 | 19:00:05 | 19:00:22
2022-02-24 | C | 23 | 19:00:22 | 19:00:45
2022-02-24 | <D> | 20 | 19:00:45 | 19:01:05
2022-02-24 | A | 17 | 19:01:05 | 19:01:22
2022-02-24 | B | 15 | 19:01:22 | 19:01:37
2022-02-24 | C | 19 | 19:01:37 | 19:01:56
2022-02-24 | <D> | 16 | 19:01:56 | 19:02:12
2022-02-24 | A | 17 | 19:02:12 | 19:02:29
2022-02-24 | B | 18 | 19:02:29 | 19:02:47
2022-02-24 | C | 21 | 19:02:47 | 19:03:08
2022-02-24 | <D> | 22 | 19:03:08 | 19:03:30
2022-02-24 | B | 17 | 19:03:30 | 19:03:47
2022-02-24 | C | 17 | 19:03:47 | 19:04:04
2022-02-24 | <D> | 21 | 19:04:04 | 19:04:25
2022-02-24 | B | 16 | 19:04:25 | 19:04:41
2022-02-24 | C | 22 | 19:04:41 | 19:05:03
2022-02-24 | <D> | 20 | 19:05:03 | 19:05:23
2022-02-24 | B | 21 | 19:05:23 | 19:05:44
2022-02-24 | C | 22 | 19:05:44 | 19:06:06
2022-02-24 | <D> | 20 | 19:06:06 | 19:06:26
2022-02-24 | C | 18 | 19:06:26 | 19:06:44
2022-02-24 | <D> | 23 | 19:06:44 | 19:07:07
2022-02-24 | B | 17 | 19:07:07 | 19:07:24
2022-02-24 | C | 20 | 19:07:24 | 19:07:44
2022-02-24 | <D> | 27 | 19:07:44 | 19:08:11
2022-02-24 | C | 15 | 19:08:11 | 19:08:26
2022-02-24 | <D> | 22 | 19:08:26 | 19:08:48
2022-02-24 | B | 15 | 19:08:48 | 19:09:03
2022-02-24 | C | 20 | 19:09:03 | 19:09:23
2022-02-24 | <D> | 19 | 19:09:23 | 19:09:42
2022-02-24 | B | 15 | 19:09:42 | 19:09:57
2022-02-24 | C | 17 | 19:09:57 | 19:10:14
2022-02-24 | <D> | 29 | 19:10:14 | 19:10:43
2022-02-24 | B | 16 | 19:10:43 | 19:10:59
2022-02-24 | C | 22 | 19:10:59 | 19:11:21
2022-02-24 | <D> | 18 | 19:11:21 | 19:11:39
2022-02-24 | C | 21 | 19:11:39 | 19:12:00
2022-02-24 | <D> | 20 | 19:12:00 | 19:12:20
2022-02-24 | B | 24 | 19:12:20 | 19:12:44
2022-02-24 | C | 20 | 19:12:44 | 19:13:04
2022-02-24 | <D> | 28 | 19:13:04 | 19:13:32
2022-02-24 | C | 17 | 19:13:32 | 19:13:49
2022-02-24 | <D> | 23 | 19:13:49 | 19:14:12
2022-02-24 | B | 24 | 19:14:12 | 19:14:36
2022-02-24 | C | 13 | 19:14:36 | 19:14:49
2022-02-24 | <D> | 15 | 19:14:49 | 19:15:04
2022-02-24 | C | 22 | 19:15:04 | 19:15:26
2022-02-24 | <D> | 26 | 19:15:26 | 19:15:52
2022-02-24 | B | 18 | 19:15:52 | 19:16:10
2022-02-24 | C | 17 | 19:16:10 | 19:16:27
2022-02-24 | <D> | 17 | 19:16:27 | 19:16:44
2022-02-24 | B | 18 | 19:16:44 | 19:17:02
2022-02-24 | C | 13 | 19:17:02 | 19:17:15
2022-02-24 | <D> | 21 | 19:17:15 | 19:17:36
2022-02-24 | B | 20 | 19:17:36 | 19:17:56
2022-02-24 | C | 21 | 19:17:56 | 19:18:17
2022-02-24 | <D> | 22 | 19:18:17 | 19:18:39
2022-02-24 | B | 15 | 19:18:39 | 19:18:54
2022-02-24 | C | 18 | 19:18:54 | 19:19:12
2022-02-24 | <D> | 17 | 19:19:12 | 19:19:29
2022-02-24 | B | 16 | 19:19:29 | 19:19:45
2022-02-24 | C | 19 | 19:19:45 | 19:20:04
2022-02-24 | <D> | 15 | 19:20:04 | 19:20:19
2022-02-24 | B | 15 | 19:20:19 | 19:20:34
2022-02-24 | C | 15 | 19:20:34 | 19:20:49
2022-02-24 | <D> | 27 | 19:20:49 | 19:21:16
2022-02-24 | B | 17 | 19:21:16 | 19:21:33
2022-02-24 | <D> | 21 | 19:21:33 | 19:21:54
2022-02-24 | C | 15 | 19:21:54 | 19:22:09
2022-02-24 | <D> | 15 | 19:22:09 | 19:22:24
2022-02-24 | B | 15 | 19:22:24 | 19:22:39
2022-02-24 | C | 18 | 19:22:39 | 19:22:57
2022-02-24 | <D> | 19 | 19:22:57 | 19:23:16
2022-02-24 | B | 16 | 19:23:16 | 19:23:32
2022-02-24 | <D> | 21 | 19:23:32 | 19:23:53
2022-02-24 | B | 16 | 19:23:53 | 19:24:09
2022-02-24 | C | 21 | 19:24:09 | 19:24:30
2022-02-24 | <D> | 47 | 19:24:30 | 19:25:17
2022-02-24 | C | 18 | 19:25:17 | 19:25:35
2022-02-24 | <D> | 18 | 19:25:35 | 19:25:53
2022-02-24 | B | 23 | 19:25:53 | 19:26:16
2022-02-24 | <D> | 17 | 19:26:16 | 19:26:33
2022-02-24 | C | 16 | 19:26:33 | 19:26:49
2022-02-24 | <D> | 26 | 19:26:49 | 19:27:15
2022-02-24 | B | 16 | 19:27:15 | 19:27:31
2022-02-24 | C | 19 | 19:27:31 | 19:27:50
2022-02-24 | <D> | 21 | 19:27:50 | 19:28:11
2022-02-24 | C | 20 | 19:28:11 | 19:28:31
2022-02-24 | <D> | 18 | 19:28:31 | 19:28:49
2022-02-24 | C | 16 | 19:28:49 | 19:29:05
2022-02-24 | <D> | 18 | 19:29:05 | 19:29:23
2022-02-24 | B | 16 | 19:29:23 | 19:29:39
2022-02-24 | C | 15 | 19:29:39 | 19:29:54
2022-02-24 | <D> | 17 | 19:29:54 | 19:30:11
2022-02-24 | B | 15 | 19:30:11 | 19:30:26
2022-02-24 | C | 20 | 19:30:26 | 19:30:46
2022-02-24 | <D> | 15 | 19:30:46 | 19:31:01
2022-02-24 | B | 17 | 19:31:01 | 19:31:18
2022-02-24 | C | 14 | 19:31:18 | 19:31:32
2022-02-24 | <D> | 21 | 19:31:32 | 19:31:53
2022-02-24 | B | 15 | 19:31:53 | 19:32:08
2022-02-24 | C | 18 | 19:32:08 | 19:32:26
2022-02-24 | <D> | 19 | 19:32:26 | 19:32:45
2022-02-24 | B | 15 | 19:32:45 | 19:33:00
2022-02-24 | C | 13 | 19:33:00 | 19:33:13
2022-02-24 | <D> | 18 | 19:33:13 | 19:33:31
2022-02-24 | B | 15 | 19:33:31 | 19:33:46
2022-02-24 | C | 13 | 19:33:46 | 19:33:59
2022-02-24 | <D> | 19 | 19:33:59 | 19:34:18
2022-02-24 | B | 15 | 19:34:18 | 19:34:33
2022-02-24 | C | 21 | 19:34:33 | 19:34:54
2022-02-24 | <D> | 29 | 19:34:54 | 19:35:23
2022-02-24 | C | 20 | 19:35:23 | 19:35:43
2022-02-24 | <D> | 16 | 19:35:43 | 19:35:59
2022-02-24 | B | 19 | 19:35:59 | 19:36:18
2022-02-24 | <D> | 20 | 19:36:18 | 19:36:38
2022-02-24 | C | 22 | 19:36:38 | 19:37:00
2022-02-24 | <D> | 24 | 19:37:00 | 19:37:24
2022-02-24 | C | 21 | 19:37:24 | 19:37:45
2022-02-24 | <D> | 15 | 19:37:45 | 19:38:00
2022-02-24 | B | 16 | 19:38:00 | 19:38:16
2022-02-24 | C | 16 | 19:38:16 | 19:38:32
2022-02-24 | <D> | 21 | 19:38:32 | 19:38:53
2022-02-24 | B | 19 | 19:38:53 | 19:39:12
2022-02-24 | <D> | 18 | 19:39:12 | 19:39:30
2022-02-24 | B | 16 | 19:39:30 | 19:39:46
2022-02-24 | C | 16 | 19:39:46 | 19:40:02
2022-02-24 | <D> | 24 | 19:40:02 | 19:40:26
2022-02-24 | C | 20 | 19:40:26 | 19:40:46
2022-02-24 | <D> | 23 | 19:40:46 | 19:41:09
2022-02-24 | B | 22 | 19:41:09 | 19:41:31
2022-02-24 | C | 23 | 19:41:31 | 19:41:54
2022-02-24 | <D> | 15 | 19:41:54 | 19:42:09
2022-02-24 | B | 16 | 19:42:09 | 19:42:25
2022-02-24 | <D> | 15 | 19:42:25 | 19:42:40
2022-02-24 | B | 23 | 19:42:40 | 19:43:03
2022-02-24 | C | 21 | 19:43:03 | 19:43:24
2022-02-24 | <D> | 17 | 19:43:24 | 19:43:41
2022-02-24 | A | 16 | 19:43:41 | 19:43:57
2022-02-24 | B | 16 | 19:43:57 | 19:44:13
2022-02-24 | C | 22 | 19:44:13 | 19:44:35
2022-02-24 | <D> | 15 | 19:44:35 | 19:44:50
2022-02-24 | B | 23 | 19:44:50 | 19:45:13
2022-02-24 | <D> | 15 | 19:45:13 | 19:45:28
2022-02-24 | C | 21 | 19:45:28 | 19:45:49
2022-02-24 | <D> | 30 | 19:45:49 | 19:46:19
2022-02-24 | B | 22 | 19:46:19 | 19:46:41
2022-02-24 | C | 16 | 19:46:41 | 19:46:57
2022-02-24 | <D> | 48 | 19:46:57 | 19:47:45
2022-02-24 | C | 17 | 19:47:45 | 19:48:02
2022-02-24 | <D> | 15 | 19:48:02 | 19:48:17
2022-02-24 | B | 16 | 19:48:17 | 19:48:33
2022-02-24 | <D> | 17 | 19:48:33 | 19:48:50
2022-02-24 | C | 21 | 19:48:50 | 19:49:11
2022-02-24 | <D> | 18 | 19:49:11 | 19:49:29
2022-02-24 | B | 18 | 19:49:29 | 19:49:47
2022-02-24 | C | 13 | 19:49:47 | 19:50:00
2022-02-24 | <D> | 16 | 19:50:00 | 19:50:16
2022-02-24 | C | 19 | 19:50:16 | 19:50:35
2022-02-24 | <D> | 18 | 19:50:35 | 19:50:53
2022-02-24 | B | 23 | 19:50:53 | 19:51:16
2022-02-24 | <D> | 15 | 19:51:16 | 19:51:31
2022-02-24 | B | 15 | 19:51:31 | 19:51:46
2022-02-24 | C | 18 | 19:51:46 | 19:52:04
2022-02-24 | <D> | 25 | 19:52:04 | 19:52:29
2022-02-24 | B | 22 | 19:52:29 | 19:52:51
2022-02-24 | C | 22 | 19:52:51 | 19:53:13
2022-02-24 | <D> | 18 | 19:53:13 | 19:53:31
2022-02-24 | B | 16 | 19:53:31 | 19:53:47
2022-02-24 | C | 15 | 19:53:47 | 19:54:02
2022-02-24 | <D> | 18 | 19:54:02 | 19:54:20
2022-02-24 | C | 14 | 19:54:20 | 19:54:34
2022-02-24 | <D> | 29 | 19:54:34 | 19:55:03
2022-02-24 | B | 16 | 19:55:03 | 19:55:19
2022-02-24 | <D> | 15 | 19:55:19 | 19:55:34
2022-02-24 | C | 13 | 19:55:34 | 19:55:47
2022-02-24 | <D> | 35 | 19:55:47 | 19:56:22
2022-02-24 | B | 16 | 19:56:22 | 19:56:38
2022-02-24 | C | 22 | 19:56:38 | 19:57:00
2022-02-24 | <D> | 20 | 19:57:00 | 19:57:20
2022-02-24 | C | 17 | 19:57:20 | 19:57:37
2022-02-24 | <D> | 15 | 19:57:37 | 19:57:52
2022-02-24 | B | 15 | 19:57:52 | 19:58:07
2022-02-24 | <D> | 15 | 19:58:07 | 19:58:22
2022-02-24 | C | 13 | 19:58:22 | 19:58:35
2022-02-24 | <D> | 15 | 19:58:35 | 19:58:50
2022-02-24 | B | 18 | 19:58:50 | 19:59:08
2022-02-24 | <D> | 28 | 19:59:08 | 19:59:36
2022-02-24 | B | 16 | 19:59:36 | 19:59:52
2022-02-24 | C | 20 | 19:59:52 | 20:00:12
2022-02-24 | <D> | 18 | 20:00:12 | 20:00:30
2022-02-24 | B | 15 | 20:00:30 | 20:00:45
2022-02-24 | C | 14 | 20:00:45 | 20:00:59
2022-02-24 | <D> | 16 | 20:00:59 | 20:01:15
2022-02-24 | B | 16 | 20:01:15 | 20:01:31
2022-02-24 | C | 17 | 20:01:31 | 20:01:48
2022-02-24 | <D> | 17 | 20:01:48 | 20:02:05
2022-02-24 | C | 15 | 20:02:05 | 20:02:20
2022-02-24 | <D> | 18 | 20:02:20 | 20:02:38
2022-02-24 | C | 25 | 20:02:38 | 20:03:03
2022-02-24 | <D> | 20 | 20:03:03 | 20:03:23
2022-02-24 | B | 19 | 20:03:23 | 20:03:42
2022-02-24 | <D> | 23 | 20:03:42 | 20:04:05
2022-02-24 | C | 15 | 20:04:05 | 20:04:20
2022-02-24 | <D> | 15 | 20:04:20 | 20:04:35
2022-02-24 | B | 15 | 20:04:35 | 20:04:50
2022-02-24 | C | 28 | 20:04:50 | 20:05:18
2022-02-24 | <D> | 15 | 20:05:18 | 20:05:33
2022-02-24 | B | 15 | 20:05:33 | 20:05:48
2022-02-24 | C | 14 | 20:05:48 | 20:06:02
2022-02-24 | <D> | 15 | 20:06:02 | 20:06:17
2022-02-24 | B | 16 | 20:06:17 | 20:06:33
2022-02-24 | C | 13 | 20:06:33 | 20:06:46
2022-02-24 | <D> | 15 | 20:06:46 | 20:07:01
2022-02-24 | B | 15 | 20:07:01 | 20:07:16
2022-02-24 | C | 17 | 20:07:16 | 20:07:33
2022-02-24 | <D> | 15 | 20:07:33 | 20:07:48
2022-02-24 | A | 17 | 20:07:48 | 20:08:05
2022-02-24 | C | 15 | 20:08:05 | 20:08:20
2022-02-24 | <D> | 15 | 20:08:20 | 20:08:35
2022-02-24 | B | 20 | 20:08:35 | 20:08:55
2022-02-24 | <D> | 14 | 20:08:55 | 20:09:09
2022-02-24 | C | 18 | 20:09:09 | 20:09:27
2022-02-24 | <D> | 19 | 20:09:27 | 20:09:46
2022-02-24 | B | 19 | 20:09:46 | 20:10:05
2022-02-24 | <D> | 16 | 20:10:05 | 20:10:21
2022-02-24 | A | 17 | 20:10:21 | 20:10:38
2022-02-24 | B | 22 | 20:10:38 | 20:11:00
2022-02-24 | C | 26 | 20:11:00 | 20:11:26
2022-02-24 | <D> | 15 | 20:11:26 | 20:11:41
2022-02-24 | B | 22 | 20:11:41 | 20:12:03
2022-02-24 | C | 13 | 20:12:03 | 20:12:16
2022-02-24 | <D> | 16 | 20:12:16 | 20:12:32
2022-02-24 | B | 17 | 20:12:32 | 20:12:49
2022-02-24 | <D> | 17 | 20:12:49 | 20:13:06
2022-02-24 | C | 13 | 20:13:06 | 20:13:19
2022-02-24 | <D> | 15 | 20:13:19 | 20:13:34
2022-02-24 | B | 16 | 20:13:34 | 20:13:50
2022-02-24 | C | 13 | 20:13:50 | 20:14:03
2022-02-24 | <D> | 31 | 20:14:03 | 20:14:34
2022-02-24 | C | 14 | 20:14:34 | 20:14:48
2022-02-24 | <D> | 15 | 20:14:48 | 20:15:03
2022-02-24 | B | 17 | 20:15:03 | 20:15:20
2022-02-24 | <D> | 15 | 20:15:20 | 20:15:35
2022-02-24 | B | 17 | 20:15:35 | 20:15:52
2022-02-24 | C | 16 | 20:15:52 | 20:16:08
2022-02-24 | <D> | 23 | 20:16:08 | 20:16:31
2022-02-24 | C | 13 | 20:16:31 | 20:16:44
2022-02-24 | <D> | 20 | 20:16:44 | 20:17:04
2022-02-24 | B | 17 | 20:17:04 | 20:17:21
2022-02-24 | C | 26 | 20:17:21 | 20:17:47
2022-02-24 | <D> | 27 | 20:17:47 | 20:18:14
2022-02-24 | B | 15 | 20:18:14 | 20:18:29
2022-02-24 | <D> | 15 | 20:18:29 | 20:18:44
2022-02-24 | C | 16 | 20:18:44 | 20:19:00
2022-02-24 | <D> | 15 | 20:19:00 | 20:19:15
2022-02-24 | B | 20 | 20:19:15 | 20:19:35
2022-02-24 | C | 13 | 20:19:35 | 20:19:48
2022-02-24 | <D> | 18 | 20:19:48 | 20:20:06
2022-02-24 | B | 16 | 20:20:06 | 20:20:22
2022-02-24 | C | 18 | 20:20:22 | 20:20:40
2022-02-24 | <D> | 16 | 20:20:40 | 20:20:56
2022-02-24 | A | 32 | 20:20:56 | 20:21:28
2022-02-24 | B | 19 | 20:21:28 | 20:21:47
2022-02-24 | C | 17 | 20:21:47 | 20:22:04
2022-02-24 | <D> | 19 | 20:22:04 | 20:22:23
2022-02-24 | C | 13 | 20:22:23 | 20:22:36
2022-02-24 | <D> | 18 | 20:22:36 | 20:22:54
2022-02-24 | C | 13 | 20:22:54 | 20:23:07
2022-02-24 | <D> | 15 | 20:23:07 | 20:23:22
2022-02-24 | B | 18 | 20:23:22 | 20:23:40
2022-02-24 | <D> | 16 | 20:23:40 | 20:23:56
2022-02-24 | B | 22 | 20:23:56 | 20:24:18
2022-02-24 | C | 21 | 20:24:18 | 20:24:39
2022-02-24 | <D> | 15 | 20:24:39 | 20:24:54
2022-02-24 | B | 16 | 20:24:54 | 20:25:10
2022-02-24 | C | 15 | 20:25:10 | 20:25:25
2022-02-24 | <D> | 15 | 20:25:25 | 20:25:40
2022-02-24 | B | 15 | 20:25:40 | 20:25:55
2022-02-24 | C | 18 | 20:25:55 | 20:26:13
2022-02-24 | <D> | 18 | 20:26:13 | 20:26:31
2022-02-24 | B | 16 | 20:26:31 | 20:26:47
2022-02-24 | <D> | 18 | 20:26:47 | 20:27:05
2022-02-24 | C | 15 | 20:27:05 | 20:27:20
2022-02-24 | <D> | 15 | 20:27:20 | 20:27:35
2022-02-24 | B | 16 | 20:27:35 | 20:27:51
2022-02-24 | C | 13 | 20:27:51 | 20:28:04
2022-02-24 | <D> | 20 | 20:28:04 | 20:28:24
2022-02-24 | C | 14 | 20:28:24 | 20:28:38
2022-02-24 | <D> | 14 | 20:28:38 | 20:28:52
2022-02-24 | B | 16 | 20:28:52 | 20:29:08
2022-02-24 | <D> | 16 | 20:29:08 | 20:29:24
2022-02-24 | B | 16 | 20:29:24 | 20:29:40
2022-02-24 | <D> | 16 | 20:29:40 | 20:29:56
2022-02-24 | C | 20 | 20:29:56 | 20:30:16
2022-02-24 | <D> | 26 | 20:30:16 | 20:30:42
2022-02-24 | B | 16 | 20:30:42 | 20:30:58
2022-02-24 | C | 13 | 20:30:58 | 20:31:11
2022-02-24 | <D> | 17 | 20:31:11 | 20:31:28
2022-02-24 | B | 15 | 20:31:28 | 20:31:43
2022-02-24 | C | 19 | 20:31:43 | 20:32:02
2022-02-24 | <D> | 15 | 20:32:02 | 20:32:17
2022-02-24 | B | 15 | 20:32:17 | 20:32:32
2022-02-24 | C | 18 | 20:32:32 | 20:32:50
2022-02-24 | <D> | 17 | 20:32:50 | 20:33:07
2022-02-24 | C | 18 | 20:33:07 | 20:33:25
2022-02-24 | <D> | 15 | 20:33:25 | 20:33:40
2022-02-24 | B | 21 | 20:33:40 | 20:34:01
2022-02-24 | C | 15 | 20:34:01 | 20:34:16
2022-02-24 | <D> | 19 | 20:34:16 | 20:34:35
2022-02-24 | C | 15 | 20:34:35 | 20:34:50
2022-02-24 | <D> | 69 | 20:34:50 | 20:35:59
2022-02-24 | C | 16 | 20:35:59 | 20:36:15
2022-02-24 | <D> | 14 | 20:36:15 | 20:36:29
2022-02-24 | B | 22 | 20:36:29 | 20:36:51
2022-02-24 | C | 13 | 20:36:51 | 20:37:04
2022-02-24 | <D> | 35 | 20:37:04 | 20:37:39
2022-02-24 | C | 20 | 20:37:39 | 20:37:59
2022-02-24 | <D> | 17 | 20:37:59 | 20:38:16
2022-02-24 | B | 15 | 20:38:16 | 20:38:31
2022-02-24 | C | 16 | 20:38:31 | 20:38:47
2022-02-24 | <D> | 14 | 20:38:47 | 20:39:01
2022-02-24 | C | 15 | 20:39:01 | 20:39:16
2022-02-24 | <D> | 19 | 20:39:16 | 20:39:35
2022-02-24 | C | 13 | 20:39:35 | 20:39:48
2022-02-24 | <D> | 15 | 20:39:48 | 20:40:03
2022-02-24 | B | 16 | 20:40:03 | 20:40:19
2022-02-24 | C | 18 | 20:40:19 | 20:40:37
2022-02-24 | <D> | 21 | 20:40:37 | 20:40:58
2022-02-24 | B | 15 | 20:40:58 | 20:41:13
2022-02-24 | C | 19 | 20:41:13 | 20:41:32
2022-02-24 | <D> | 40 | 20:41:32 | 20:42:12
2022-02-24 | B | 16 | 20:42:12 | 20:42:28
2022-02-24 | <D> | 19 | 20:42:28 | 20:42:47
2022-02-24 | B | 16 | 20:42:47 | 20:43:03
2022-02-24 | C | 21 | 20:43:03 | 20:43:24
2022-02-24 | <D> | 15 | 20:43:24 | 20:43:39
2022-02-24 | B | 22 | 20:43:39 | 20:44:01
2022-02-24 | <D> | 65 | 20:44:01 | 20:45:06
2022-02-24 | B | 16 | 20:45:06 | 20:45:22
2022-02-24 | <D> | 18 | 20:45:22 | 20:45:40
2022-02-24 | B | 16 | 20:45:40 | 20:45:56
2022-02-24 | C | 15 | 20:45:56 | 20:46:11
2022-02-24 | <D> | 15 | 20:46:11 | 20:46:26
2022-02-24 | C | 13 | 20:46:26 | 20:46:39
2022-02-24 | <D> | 15 | 20:46:39 | 20:46:54
2022-02-24 | B | 22 | 20:46:54 | 20:47:16
2022-02-24 | C | 16 | 20:47:16 | 20:47:32
2022-02-24 | <D> | 96 | 20:47:32 | 20:49:08
2022-02-24 | C | 21 | 20:49:08 | 20:49:29
2022-02-24 | <D> | 15 | 20:49:29 | 20:49:44
2022-02-24 | B | 17 | 20:49:44 | 20:50:01
2022-02-24 | C | 20 | 20:50:01 | 20:50:21
2022-02-24 | <D> | 48 | 20:50:21 | 20:51:09
2022-02-24 | B | 16 | 20:51:09 | 20:51:25
2022-02-24 | <D> | 17 | 20:51:25 | 20:51:42
2022-02-24 | B | 15 | 20:51:42 | 20:51:57
2022-02-24 | <D> | 15 | 20:51:57 | 20:52:12
2022-02-24 | C | 24 | 20:52:12 | 20:52:36
2022-02-24 | <D> | 21 | 20:52:36 | 20:52:57
2022-02-24 | B | 19 | 20:52:57 | 20:53:16
2022-02-24 | C | 16 | 20:53:16 | 20:53:32
2022-02-24 | <D> | 15 | 20:53:32 | 20:53:47
2022-02-24 | B | 15 | 20:53:47 | 20:54:02
2022-02-24 | <D> | 16 | 20:54:02 | 20:54:18
2022-02-24 | B | 15 | 20:54:18 | 20:54:33
2022-02-24 | C | 18 | 20:54:33 | 20:54:51
2022-02-24 | <D> | 20 | 20:54:51 | 20:55:11
2022-02-24 | C | 18 | 20:55:11 | 20:55:29
2022-02-24 | <D> | 25 | 20:55:29 | 20:55:54
2022-02-24 | A | 17 | 20:55:54 | 20:56:11
2022-02-24 | B | 17 | 20:56:11 | 20:56:28
2022-02-24 | C | 13 | 20:56:28 | 20:56:41
2022-02-24 | <D> | 16 | 20:56:41 | 20:56:57
2022-02-24 | C | 16 | 20:56:57 | 20:57:13
2022-02-24 | <D> | 15 | 20:57:13 | 20:57:28
2022-02-24 | B | 15 | 20:57:28 | 20:57:43
2022-02-24 | C | 13 | 20:57:43 | 20:57:56
2022-02-24 | <D> | 18 | 20:57:56 | 20:58:14
2022-02-24 | C | 18 | 20:58:14 | 20:58:32
2022-02-24 | <D> | 41 | 20:58:32 | 20:59:13
2022-02-24 | C | 13 | 20:59:13 | 20:59:26
2022-02-24 | <D> | 20 | 20:59:26 | 20:59:46
2022-02-24 | C | 16 | 20:59:46 | 21:00:02
2022-02-24 | <D> | 15 | 21:00:02 | 21:00:17
2022-02-24 | B | 17 | 21:00:17 | 21:00:34
2022-02-24 | C | 15 | 21:00:34 | 21:00:49
2022-02-24 | <D> | 38 | 21:00:49 | 21:01:27
2022-02-24 | C | 21 | 21:01:27 | 21:01:48
2022-02-24 | <D> | 15 | 21:01:48 | 21:02:03
2022-02-24 | B | 17 | 21:02:03 | 21:02:20
2022-02-24 | <D> | 16 | 21:02:20 | 21:02:36
2022-02-24 | C | 15 | 21:02:36 | 21:02:51
2022-02-24 | <D> | 15 | 21:02:51 | 21:03:06
2022-02-24 | B | 17 | 21:03:06 | 21:03:23
2022-02-24 | C | 13 | 21:03:23 | 21:03:36
2022-02-24 | <D> | 15 | 21:03:36 | 21:03:51
2022-02-24 | B | 15 | 21:03:51 | 21:04:06
2022-02-24 | C | 21 | 21:04:06 | 21:04:27
2022-02-24 | <D> | 22 | 21:04:27 | 21:04:49
2022-02-24 | B | 16 | 21:04:49 | 21:05:05
2022-02-24 | C | 15 | 21:05:05 | 21:05:20
2022-02-24 | <D> | 17 | 21:05:20 | 21:05:37
2022-02-24 | C | 21 | 21:05:37 | 21:05:58
2022-02-24 | <D> | 18 | 21:05:58 | 21:06:16
2022-02-24 | B | 15 | 21:06:16 | 21:06:31
2022-02-24 | <D> | 73 | 21:06:31 | 21:07:44
2022-02-24 | C | 20 | 21:07:44 | 21:08:04
2022-02-24 | <D> | 33 | 21:08:04 | 21:08:37
2022-02-24 | B | 16 | 21:08:37 | 21:08:53
2022-02-24 | C | 13 | 21:08:53 | 21:09:06
2022-02-24 | <D> | 23 | 21:09:06 | 21:09:29
2022-02-24 | B | 22 | 21:09:29 | 21:09:51
2022-02-24 | C | 16 | 21:09:51 | 21:10:07
2022-02-24 | <D> | 19 | 21:10:07 | 21:10:26
2022-02-24 | B | 15 | 21:10:26 | 21:10:41
2022-02-24 | <D> | 34 | 21:10:41 | 21:11:15
2022-02-24 | B | 17 | 21:11:15 | 21:11:32
2022-02-24 | C | 14 | 21:11:32 | 21:11:46
2022-02-24 | <D> | 14 | 21:11:46 | 21:12:00
2022-02-24 | C | 22 | 21:12:00 | 21:12:22
2022-02-24 | <D> | 19 | 21:12:22 | 21:12:41
2022-02-24 | B | 18 | 21:12:41 | 21:12:59
2022-02-24 | C | 13 | 21:12:59 | 21:13:12
2022-02-24 | <D> | 20 | 21:13:12 | 21:13:32
2022-02-24 | B | 16 | 21:13:32 | 21:13:48
2022-02-24 | <D> | 19 | 21:13:48 | 21:14:07
2022-02-24 | C | 19 | 21:14:07 | 21:14:26
2022-02-24 | <D> | 21 | 21:14:26 | 21:14:47
2022-02-24 | C | 13 | 21:14:47 | 21:15:00
2022-02-24 | <D> | 14 | 21:15:00 | 21:15:14
2022-02-24 | C | 16 | 21:15:14 | 21:15:30
2022-02-24 | <D> | 15 | 21:15:30 | 21:15:45
2022-02-24 | B | 15 | 21:15:45 | 21:16:00
2022-02-24 | <D> | 15 | 21:16:00 | 21:16:15
2022-02-24 | C | 17 | 21:16:15 | 21:16:32
2022-02-24 | <D> | 50 | 21:16:32 | 21:17:22
2022-02-24 | C | 15 | 21:17:22 | 21:17:37
2022-02-24 | <D> | 15 | 21:17:37 | 21:17:52
2022-02-24 | B | 16 | 21:17:52 | 21:18:08
2022-02-24 | <D> | 15 | 21:18:08 | 21:18:23
2022-02-24 | C | 13 | 21:18:23 | 21:18:36
2022-02-24 | <D> | 14 | 21:18:36 | 21:18:50
2022-02-24 | C | 21 | 21:18:50 | 21:19:11
2022-02-24 | <D> | 14 | 21:19:11 | 21:19:25
2022-02-24 | B | 16 | 21:19:25 | 21:19:41
2022-02-24 | C | 23 | 21:19:41 | 21:20:04
2022-02-24 | <D> | 24 | 21:20:04 | 21:20:28
2022-02-24 | B | 16 | 21:20:28 | 21:20:44
2022-02-24 | C | 19 | 21:20:44 | 21:21:03
2022-02-24 | <D> | 15 | 21:21:03 | 21:21:18
2022-02-24 | B | 16 | 21:21:18 | 21:21:34
2022-02-24 | <D> | 14 | 21:21:34 | 21:21:48
2022-02-24 | B | 17 | 21:21:48 | 21:22:05
2022-02-24 | C | 22 | 21:22:05 | 21:22:27
2022-02-24 | <D> | 15 | 21:22:27 | 21:22:42
2022-02-24 | B | 16 | 21:22:42 | 21:22:58
2022-02-24 | C | 13 | 21:22:58 | 21:23:11
2022-02-24 | <D> | 15 | 21:23:11 | 21:23:26
2022-02-24 | B | 16 | 21:23:26 | 21:23:42
2022-02-24 | <D> | 15 | 21:23:42 | 21:23:57
2022-02-24 | C | 23 | 21:23:57 | 21:24:20
2022-02-24 | <D> | 31 | 21:24:20 | 21:24:51
2022-02-24 | B | 22 | 21:24:51 | 21:25:13
2022-02-24 | C | 21 | 21:25:13 | 21:25:34
2022-02-24 | <D> | 22 | 21:25:34 | 21:25:56
2022-02-24 | C | 13 | 21:25:56 | 21:26:09
2022-02-24 | <D> | 25 | 21:26:09 | 21:26:34
2022-02-24 | B | 16 | 21:26:34 | 21:26:50
2022-02-24 | C | 26 | 21:26:50 | 21:27:16
2022-02-24 | <D> | 16 | 21:27:16 | 21:27:32
2022-02-24 | B | 15 | 21:27:32 | 21:27:47
2022-02-24 | <D> | 15 | 21:27:47 | 21:28:02
2022-02-24 | B | 16 | 21:28:02 | 21:28:18
2022-02-24 | C | 15 | 21:28:18 | 21:28:33
2022-02-24 | <D> | 15 | 21:28:33 | 21:28:48
2022-02-24 | B | 15 | 21:28:48 | 21:29:03
2022-02-24 | <D> | 18 | 21:29:03 | 21:29:21
2022-02-24 | B | 15 | 21:29:21 | 21:29:36
2022-02-24 | C | 18 | 21:29:36 | 21:29:54
2022-02-24 | <D> | 17 | 21:29:54 | 21:30:11
2022-02-24 | C | 15 | 21:30:11 | 21:30:26
2022-02-24 | <D> | 22 | 21:30:26 | 21:30:48
2022-02-24 | B | 15 | 21:30:48 | 21:31:03
2022-02-24 | <D> | 15 | 21:31:03 | 21:31:18
2022-02-24 | C | 20 | 21:31:18 | 21:31:38
2022-02-24 | <D> | 17 | 21:31:38 | 21:31:55
2022-02-24 | B | 16 | 21:31:55 | 21:32:11
2022-02-24 | C | 15 | 21:32:11 | 21:32:26
2022-02-24 | <D> | 17 | 21:32:26 | 21:32:43
2022-02-24 | B | 16 | 21:32:43 | 21:32:59
2022-02-24 | C | 15 | 21:32:59 | 21:33:14
2022-02-24 | <D> | 18 | 21:33:14 | 21:33:32
2022-02-24 | C | 13 | 21:33:32 | 21:33:45
2022-02-24 | <D> | 15 | 21:33:45 | 21:34:00
2022-02-24 | B | 16 | 21:34:00 | 21:34:16
2022-02-24 | <D> | 29 | 21:34:16 | 21:34:45
2022-02-24 | C | 16 | 21:34:45 | 21:35:01
2022-02-24 | <D> | 29 | 21:35:01 | 21:35:30
2022-02-24 | C | 20 | 21:35:30 | 21:35:50
2022-02-24 | <D> | 15 | 21:35:50 | 21:36:05
2022-02-24 | C | 14 | 21:36:05 | 21:36:19
2022-02-24 | <D> | 15 | 21:36:19 | 21:36:34
2022-02-24 | B | 19 | 21:36:34 | 21:36:53
2022-02-24 | C | 19 | 21:36:53 | 21:37:12
2022-02-24 | <D> | 28 | 21:37:12 | 21:37:40
2022-02-24 | C | 17 | 21:37:40 | 21:37:57
2022-02-24 | <D> | 15 | 21:37:57 | 21:38:12
2022-02-24 | B | 15 | 21:38:12 | 21:38:27
2022-02-24 | C | 16 | 21:38:27 | 21:38:43
2022-02-24 | <D> | 15 | 21:38:43 | 21:38:58
2022-02-24 | B | 15 | 21:38:58 | 21:39:13
2022-02-24 | <D> | 33 | 21:39:13 | 21:39:46
2022-02-24 | C | 18 | 21:39:46 | 21:40:04
2022-02-24 | <D> | 15 | 21:40:04 | 21:40:19
2022-02-24 | B | 15 | 21:40:19 | 21:40:34
2022-02-24 | <D> | 16 | 21:40:34 | 21:40:50
2022-02-24 | C | 18 | 21:40:50 | 21:41:08
2022-02-24 | <D> | 16 | 21:41:08 | 21:41:24
2022-02-24 | C | 13 | 21:41:24 | 21:41:37
2022-02-24 | <D> | 15 | 21:41:37 | 21:41:52
2022-02-24 | B | 16 | 21:41:52 | 21:42:08
2022-02-24 | <D> | 19 | 21:42:08 | 21:42:27
2022-02-24 | B | 16 | 21:42:27 | 21:42:43
2022-02-24 | C | 16 | 21:42:43 | 21:42:59
2022-02-24 | <D> | 15 | 21:42:59 | 21:43:14
2022-02-24 | B | 16 | 21:43:14 | 21:43:30
2022-02-24 | C | 13 | 21:43:30 | 21:43:43
2022-02-24 | <D> | 16 | 21:43:43 | 21:43:59
2022-02-24 | C | 13 | 21:43:59 | 21:44:12
2022-02-24 | <D> | 26 | 21:44:12 | 21:44:38
2022-02-24 | B | 18 | 21:44:38 | 21:44:56
2022-02-24 | <D> | 15 | 21:44:56 | 21:45:11
2022-02-24 | B | 16 | 21:45:11 | 21:45:27
2022-02-24 | C | 17 | 21:45:27 | 21:45:44
2022-02-24 | <D> | 21 | 21:45:44 | 21:46:05
2022-02-24 | B | 17 | 21:46:05 | 21:46:22
2022-02-24 | C | 15 | 21:46:22 | 21:46:37
2022-02-24 | <D> | 15 | 21:46:37 | 21:46:52
2022-02-24 | C | 16 | 21:46:52 | 21:47:08
2022-02-24 | <D> | 14 | 21:47:08 | 21:47:22
2022-02-24 | B | 16 | 21:47:22 | 21:47:38
2022-02-24 | C | 20 | 21:47:38 | 21:47:58
2022-02-24 | <D> | 15 | 21:47:58 | 21:48:13
2022-02-24 | B | 16 | 21:48:13 | 21:48:29
2022-02-24 | C | 20 | 21:48:29 | 21:48:49
2022-02-24 | <D> | 15 | 21:48:49 | 21:49:04
2022-02-24 | B | 21 | 21:49:04 | 21:49:25
2022-02-24 | C | 21 | 21:49:25 | 21:49:46
2022-02-24 | <D> | 20 | 21:49:46 | 21:50:06
2022-02-24 | B | 16 | 21:50:06 | 21:50:22
2022-02-24 | <D> | 16 | 21:50:22 | 21:50:38
2022-02-24 | C | 18 | 21:50:38 | 21:50:56
2022-02-24 | <D> | 33 | 21:50:56 | 21:51:29
2022-02-24 | C | 16 | 21:51:29 | 21:51:45
2022-02-24 | <D> | 15 | 21:51:45 | 21:52:00
2022-02-24 | B | 16 | 21:52:00 | 21:52:16
2022-02-24 | C | 20 | 21:52:16 | 21:52:36
2022-02-24 | <D> | 30 | 21:52:36 | 21:53:06
2022-02-24 | B | 16 | 21:53:06 | 21:53:22
2022-02-24 | <D> | 20 | 21:53:22 | 21:53:42
2022-02-24 | C | 13 | 21:53:42 | 21:53:55
2022-02-24 | <D> | 28 | 21:53:55 | 21:54:23
2022-02-24 | B | 18 | 21:54:23 | 21:54:41
2022-02-24 | C | 21 | 21:54:41 | 21:55:02
2022-02-24 | <D> | 38 | 21:55:02 | 21:55:40
2022-02-24 | C | 19 | 21:55:40 | 21:55:59
2022-02-24 | <D> | 15 | 21:55:59 | 21:56:14
2022-02-24 | B | 17 | 21:56:14 | 21:56:31
2022-02-24 | C | 15 | 21:56:31 | 21:56:46
2022-02-24 | <D> | 17 | 21:56:46 | 21:57:03
2022-02-24 | C | 16 | 21:57:03 | 21:57:19
2022-02-24 | <D> | 15 | 21:57:19 | 21:57:34
2022-02-24 | B | 15 | 21:57:34 | 21:57:49
2022-02-24 | <D> | 15 | 21:57:49 | 21:58:04
2022-02-24 | C | 22 | 21:58:04 | 21:58:26
2022-02-24 | <D> | 15 | 21:58:26 | 21:58:41
2022-02-24 | B | 18 | 21:58:41 | 21:58:59
2022-02-24 | <D> | 19 | 21:58:59 | 21:59:18
2022-02-24 | C | 23 | 21:59:18 | 21:59:41
2022-02-24 | <D> | 40 | 21:59:41 | 22:00:21
2022-02-24 | C | 19 | 22:00:21 | 22:00:40
2022-02-24 | <D> | 19 | 22:00:40 | 22:00:59
2022-02-24 | B | 19 | 22:00:59 | 22:01:18
2022-02-24 | C | 20 | 22:01:18 | 22:01:38
2022-02-24 | <D> | 22 | 22:01:38 | 22:02:00
2022-02-24 | B | 18 | 22:02:00 | 22:02:18
2022-02-24 | C | 22 | 22:02:18 | 22:02:40
2022-02-24 | <D> | 29 | 22:02:40 | 22:03:09
2022-02-24 | B | 16 | 22:03:09 | 22:03:25
2022-02-24 | <D> | 14 | 22:03:25 | 22:03:39
2022-02-24 | C | 16 | 22:03:39 | 22:03:55
2022-02-24 | <D> | 18 | 22:03:55 | 22:04:13
2022-02-24 | B | 15 | 22:04:13 | 22:04:28
2022-02-24 | <D> | 15 | 22:04:28 | 22:04:43
2022-02-24 | B | 16 | 22:04:43 | 22:04:59
2022-02-24 | C | 21 | 22:04:59 | 22:05:20
2022-02-24 | <D> | 17 | 22:05:20 | 22:05:37
2022-02-24 | C | 18 | 22:05:37 | 22:05:55
2022-02-24 | <D> | 47 | 22:05:55 | 22:06:42
2022-02-24 | C | 15 | 22:06:42 | 22:06:57
2022-02-24 | <D> | 15 | 22:06:57 | 22:07:12
2022-02-24 | B | 15 | 22:07:12 | 22:07:27
2022-02-24 | <D> | 16 | 22:07:27 | 22:07:43
2022-02-24 | C | 16 | 22:07:43 | 22:07:59
2022-02-24 | <D> | 30 | 22:07:59 | 22:08:29
2022-02-24 | C | 13 | 22:08:29 | 22:08:42
2022-02-24 | <D> | 15 | 22:08:42 | 22:08:57
2022-02-24 | B | 15 | 22:08:57 | 22:09:12
2022-02-24 | C | 15 | 22:09:12 | 22:09:27
2022-02-24 | <D> | 15 | 22:09:27 | 22:09:42
2022-02-24 | C | 20 | 22:09:42 | 22:10:02
2022-02-24 | <D> | 15 | 22:10:02 | 22:10:17
2022-02-24 | B | 18 | 22:10:17 | 22:10:35
2022-02-24 | <D> | 29 | 22:10:35 | 22:11:04
2022-02-24 | C | 23 | 22:11:04 | 22:11:27
2022-02-24 | <D> | 23 | 22:11:27 | 22:11:50
2022-02-24 | B | 16 | 22:11:50 | 22:12:06
2022-02-24 | <D> | 27 | 22:12:06 | 22:12:33
2022-02-24 | B | 21 | 22:12:33 | 22:12:54
2022-02-24 | C | 18 | 22:12:54 | 22:13:12
2022-02-24 | <D> | 34 | 22:13:12 | 22:13:46
2022-02-24 | B | 15 | 22:13:46 | 22:14:01
2022-02-24 | <D> | 20 | 22:14:01 | 22:14:21
2022-02-24 | C | 14 | 22:14:21 | 22:14:35
2022-02-24 | <D> | 20 | 22:14:35 | 22:14:55
2022-02-24 | C | 13 | 22:14:55 | 22:15:08
2022-02-24 | <D> | 15 | 22:15:08 | 22:15:23
2022-02-24 | B | 15 | 22:15:23 | 22:15:38
2022-02-24 | <D> | 25 | 22:15:38 | 22:16:03
2022-02-24 | B | 16 | 22:16:03 | 22:16:19
2022-02-24 | C | 13 | 22:16:19 | 22:16:32
2022-02-24 | <D> | 15 | 22:16:32 | 22:16:47
2022-02-24 | C | 13 | 22:16:47 | 22:17:00
2022-02-24 | <D> | 14 | 22:17:00 | 22:17:14
2022-02-24 | B | 16 | 22:17:14 | 22:17:30
2022-02-24 | C | 13 | 22:17:30 | 22:17:43
2022-02-24 | <D> | 24 | 22:17:43 | 22:18:07
2022-02-24 | C | 16 | 22:18:07 | 22:18:23
2022-02-24 | <D> | 15 | 22:18:23 | 22:18:38
2022-02-24 | B | 15 | 22:18:38 | 22:18:53
2022-02-24 | <D> | 16 | 22:18:53 | 22:19:09
2022-02-24 | B | 16 | 22:19:09 | 22:19:25
2022-02-24 | C | 13 | 22:19:25 | 22:19:38
2022-02-24 | <D> | 17 | 22:19:38 | 22:19:55
2022-02-24 | B | 15 | 22:19:55 | 22:20:10
2022-02-24 | C | 17 | 22:20:10 | 22:20:27
2022-02-24 | <D> | 15 | 22:20:27 | 22:20:42
2022-02-24 | C | 13 | 22:20:42 | 22:20:55
2022-02-24 | <D> | 83 | 22:20:55 | 22:22:18
2022-02-24 | B | 17 | 22:22:18 | 22:22:35
2022-02-24 | <D> | 15 | 22:22:35 | 22:22:50
2022-02-24 | C | 16 | 22:22:50 | 22:23:06
2022-02-24 | <D> | 15 | 22:23:06 | 22:23:21
2022-02-24 | B | 15 | 22:23:21 | 22:23:36
2022-02-24 | C | 18 | 22:23:36 | 22:23:54
2022-02-24 | <D> | 15 | 22:23:54 | 22:24:09
2022-02-24 | C | 19 | 22:24:09 | 22:24:28
2022-02-24 | <D> | 43 | 22:24:28 | 22:25:11
2022-02-24 | B | 16 | 22:25:11 | 22:25:27
2022-02-24 | <D> | 15 | 22:25:27 | 22:25:42
2022-02-24 | C | 15 | 22:25:42 | 22:25:57
2022-02-24 | <D> | 15 | 22:25:57 | 22:26:12
2022-02-24 | B | 22 | 22:26:12 | 22:26:34
2022-02-24 | <D> | 15 | 22:26:34 | 22:26:49
2022-02-24 | C | 16 | 22:26:49 | 22:27:05
2022-02-24 | <D> | 23 | 22:27:05 | 22:27:28
2022-02-24 | B | 16 | 22:27:28 | 22:27:44
2022-02-24 | <D> | 15 | 22:27:44 | 22:27:59
2022-02-24 | C | 17 | 22:27:59 | 22:28:16
2022-02-24 | <D> | 15 | 22:28:16 | 22:28:31
2022-02-24 | A | 32 | 22:28:31 | 22:29:03
2022-02-24 | B | 16 | 22:29:03 | 22:29:19
2022-02-24 | C | 13 | 22:29:19 | 22:29:32
2022-02-24 | <D> | 26 | 22:29:32 | 22:29:58
2022-02-24 | C | 17 | 22:29:58 | 22:30:15
2022-02-24 | <D> | 15 | 22:30:15 | 22:30:30
2022-02-24 | B | 17 | 22:30:30 | 22:30:47
2022-02-24 | C | 13 | 22:30:47 | 22:31:00
2022-02-24 | <D> | 38 | 22:31:00 | 22:31:38
2022-02-24 | C | 13 | 22:31:38 | 22:31:51
2022-02-24 | <D> | 15 | 22:31:51 | 22:32:06
2022-02-24 | C | 14 | 22:32:06 | 22:32:20
2022-02-24 | <D> | 23 | 22:32:20 | 22:32:43
2022-02-24 | B | 16 | 22:32:43 | 22:32:59
2022-02-24 | C | 13 | 22:32:59 | 22:33:12
2022-02-24 | <D> | 14 | 22:33:12 | 22:33:26
2022-02-24 | B | 16 | 22:33:26 | 22:33:42
2022-02-24 | <D> | 54 | 22:33:42 | 22:34:36
2022-02-24 | C | 14 | 22:34:36 | 22:34:50
2022-02-24 | <D> | 16 | 22:34:50 | 22:35:06
2022-02-24 | B | 15 | 22:35:06 | 22:35:21
2022-02-24 | <D> | 20 | 22:35:21 | 22:35:41
2022-02-24 | B | 16 | 22:35:41 | 22:35:57
2022-02-24 | <D> | 14 | 22:35:57 | 22:36:11
2022-02-24 | C | 15 | 22:36:11 | 22:36:26
2022-02-24 | <D> | 30 | 22:36:26 | 22:36:56
2022-02-24 | C | 16 | 22:36:56 | 22:37:12
2022-02-24 | <D> | 33 | 22:37:12 | 22:37:45
2022-02-24 | B | 16 | 22:37:45 | 22:38:01
2022-02-24 | C | 15 | 22:38:01 | 22:38:16
2022-02-24 | <D> | 16 | 22:38:16 | 22:38:32
2022-02-24 | C | 16 | 22:38:32 | 22:38:48
2022-02-24 | <D> | 14 | 22:38:48 | 22:39:02
2022-02-24 | C | 16 | 22:39:02 | 22:39:18
2022-02-24 | <D> | 24 | 22:39:18 | 22:39:42
2022-02-24 | C | 18 | 22:39:42 | 22:40:00
2022-02-24 | <D> | 58 | 22:40:00 | 22:40:58
2022-02-24 | C | 13 | 22:40:58 | 22:41:11
2022-02-24 | <D> | 21 | 22:41:11 | 22:41:32
2022-02-24 | C | 13 | 22:41:32 | 22:41:45
2022-02-24 | <D> | 60 | 22:41:45 | 22:42:45
2022-02-24 | B | 16 | 22:42:45 | 22:43:01
2022-02-24 | <D> | 15 | 22:43:01 | 22:43:16
2022-02-24 | B | 15 | 22:43:16 | 22:43:31
2022-02-24 | <D> | 36 | 22:43:31 | 22:44:07
2022-02-24 | C | 13 | 22:44:07 | 22:44:20
2022-02-24 | <D> | 21 | 22:44:20 | 22:44:41
2022-02-24 | C | 13 | 22:44:41 | 22:44:54
2022-02-24 | <D> | 68 | 22:44:54 | 22:46:02
2022-02-24 | C | 13 | 22:46:02 | 22:46:15
2022-02-24 | <D> | 27 | 22:46:15 | 22:46:42
2022-02-24 | B | 16 | 22:46:42 | 22:46:58
2022-02-24 | C | 15 | 22:46:58 | 22:47:13
2022-02-24 | <D> | 15 | 22:47:13 | 22:47:28
2022-02-24 | B | 17 | 22:47:28 | 22:47:45
2022-02-24 | C | 16 | 22:47:45 | 22:48:01
2022-02-24 | <D> | 15 | 22:48:01 | 22:48:16
2022-02-24 | C | 13 | 22:48:16 | 22:48:29
2022-02-24 | <D> | 23 | 22:48:29 | 22:48:52
2022-02-24 | B | 16 | 22:48:52 | 22:49:08
2022-02-24 | <D> | 15 | 22:49:08 | 22:49:23
2022-02-24 | C | 18 | 22:49:23 | 22:49:41
2022-02-24 | <D> | 15 | 22:49:41 | 22:49:56
2022-02-24 | C | 13 | 22:49:56 | 22:50:09
2022-02-24 | <D> | 15 | 22:50:09 | 22:50:24
2022-02-24 | B | 15 | 22:50:24 | 22:50:39
2022-02-24 | C | 13 | 22:50:39 | 22:50:52
2022-02-24 | <D> | 15 | 22:50:52 | 22:51:07
2022-02-24 | C | 15 | 22:51:07 | 22:51:22
2022-02-24 | <D> | 36 | 22:51:22 | 22:51:58
2022-02-24 | B | 18 | 22:51:58 | 22:52:16
2022-02-24 | <D> | 14 | 22:52:16 | 22:52:30
2022-02-24 | C | 17 | 22:52:30 | 22:52:47
2022-02-24 | <D> | 15 | 22:52:47 | 22:53:02
2022-02-24 | B | 16 | 22:53:02 | 22:53:18
2022-02-24 | <D> | 71 | 22:53:18 | 22:54:29
2022-02-24 | C | 15 | 22:54:29 | 22:54:44
2022-02-24 | <D> | 15 | 22:54:44 | 22:54:59
2022-02-24 | C | 14 | 22:54:59 | 22:55:13
2022-02-24 | <D> | 20 | 22:55:13 | 22:55:33
2022-02-24 | C | 17 | 22:55:33 | 22:55:50
2022-02-24 | <D> | 21 | 22:55:50 | 22:56:11
2022-02-24 | C | 13 | 22:56:11 | 22:56:24
2022-02-24 | <D> | 15 | 22:56:24 | 22:56:39
2022-02-24 | B | 17 | 22:56:39 | 22:56:56
2022-02-24 | <D> | 16 | 22:56:56 | 22:57:12
2022-02-24 | C | 13 | 22:57:12 | 22:57:25
2022-02-24 | <D> | 15 | 22:57:25 | 22:57:40
2022-02-24 | B | 16 | 22:57:40 | 22:57:56
2022-02-24 | <D> | 14 | 22:57:56 | 22:58:10
2022-02-24 | C | 13 | 22:58:10 | 22:58:23
2022-02-24 | <D> | 37 | 22:58:23 | 22:59:00
2022-02-24 | B | 16 | 22:59:00 | 22:59:16
2022-02-24 | C | 13 | 22:59:16 | 22:59:29
2022-02-24 | <D> | 16 | 22:59:29 | 22:59:45
2022-02-24 | B | 15 | 22:59:45 | 23:00:00
2022-02-24 | C | 17 | 23:00:00 | 23:00:17
2022-02-24 | <D> | 16 | 23:00:17 | 23:00:33
2022-02-24 | C | 16 | 23:00:33 | 23:00:49
2022-02-24 | <D> | 15 | 23:00:49 | 23:01:04
2022-02-24 | B | 17 | 23:01:04 | 23:01:21
2022-02-24 | <D> | 28 | 23:01:21 | 23:01:49
2022-02-24 | C | 17 | 23:01:49 | 23:02:06
2022-02-24 | <D> | 15 | 23:02:06 | 23:02:21
2022-02-24 | B | 16 | 23:02:21 | 23:02:37
2022-02-24 | <D> | 21 | 23:02:37 | 23:02:58
2022-02-24 | B | 16 | 23:02:58 | 23:03:14
2022-02-24 | <D> | 14 | 23:03:14 | 23:03:28
2022-02-24 | C | 17 | 23:03:28 | 23:03:45
2022-02-24 | <D> | 14 | 23:03:45 | 23:03:59
2022-02-24 | B | 16 | 23:03:59 | 23:04:15
2022-02-24 | <D> | 17 | 23:04:15 | 23:04:32
2022-02-24 | B | 16 | 23:04:32 | 23:04:48
2022-02-24 | <D> | 15 | 23:04:48 | 23:05:03
2022-02-24 | B | 15 | 23:05:03 | 23:05:18
2022-02-24 | C | 13 | 23:05:18 | 23:05:31
2022-02-24 | <D> | 35 | 23:05:31 | 23:06:06
2022-02-24 | C | 13 | 23:06:06 | 23:06:19
2022-02-24 | <D> | 15 | 23:06:19 | 23:06:34
2022-02-24 | B | 16 | 23:06:34 | 23:06:50
2022-02-24 | <D> | 14 | 23:06:50 | 23:07:04
2022-02-24 | C | 14 | 23:07:04 | 23:07:18
2022-02-24 | <D> | 41 | 23:07:18 | 23:07:59
2022-02-24 | B | 16 | 23:07:59 | 23:08:15
2022-02-24 | <D> | 14 | 23:08:15 | 23:08:29
2022-02-24 | C | 16 | 23:08:29 | 23:08:45
2022-02-24 | <D> | 37 | 23:08:45 | 23:09:22
2022-02-24 | C | 14 | 23:09:22 | 23:09:36
2022-02-24 | <D> | 20 | 23:09:36 | 23:09:56
2022-02-24 | B | 15 | 23:09:56 | 23:10:11
2022-02-24 | <D> | 15 | 23:10:11 | 23:10:26
2022-02-24 | C | 14 | 23:10:26 | 23:10:40
2022-02-24 | <D> | 15 | 23:10:40 | 23:10:55
2022-02-24 | C | 16 | 23:10:55 | 23:11:11
2022-02-24 | <D> | 63 | 23:11:11 | 23:12:14
2022-02-24 | C | 13 | 23:12:14 | 23:12:27
2022-02-24 | <D> | 20 | 23:12:27 | 23:12:47
2022-02-24 | B | 16 | 23:12:47 | 23:13:03
2022-02-24 | <D> | 14 | 23:13:03 | 23:13:17
2022-02-24 | B | 17 | 23:13:17 | 23:13:34
2022-02-24 | C | 14 | 23:13:34 | 23:13:48
2022-02-24 | <D> | 15 | 23:13:48 | 23:14:03
2022-02-24 | C | 14 | 23:14:03 | 23:14:17
2022-02-24 | <D> | 78 | 23:14:17 | 23:15:35
2022-02-24 | B | 16 | 23:15:35 | 23:15:51
2022-02-24 | <D> | 18 | 23:15:51 | 23:16:09
2022-02-24 | C | 19 | 23:16:09 | 23:16:28
2022-02-24 | <D> | 17 | 23:16:28 | 23:16:45
2022-02-24 | C | 13 | 23:16:45 | 23:16:58
2022-02-24 | <D> | 56 | 23:16:58 | 23:17:54
2022-02-24 | C | 13 | 23:17:54 | 23:18:07
2022-02-24 | <D> | 15 | 23:18:07 | 23:18:22
2022-02-24 | B | 15 | 23:18:22 | 23:18:37
2022-02-24 | C | 13 | 23:18:37 | 23:18:50
2022-02-24 | <D> | 48 | 23:18:50 | 23:19:38
2022-02-24 | C | 13 | 23:19:38 | 23:19:51
2022-02-24 | <D> | 31 | 23:19:51 | 23:20:22
2022-02-24 | C | 13 | 23:20:22 | 23:20:35
2022-02-24 | <D> | 48 | 23:20:35 | 23:21:23
2022-02-24 | B | 16 | 23:21:23 | 23:21:39
2022-02-24 | C | 13 | 23:21:39 | 23:21:52
2022-02-24 | <D> | 51 | 23:21:52 | 23:22:43
2022-02-24 | C | 18 | 23:22:43 | 23:23:01
2022-02-24 | <D> | 18 | 23:23:01 | 23:23:19
2022-02-24 | C | 16 | 23:23:19 | 23:23:35
2022-02-24 | <D> | 18 | 23:23:35 | 23:23:53
2022-02-24 | B | 15 | 23:23:53 | 23:24:08
2022-02-24 | C | 13 | 23:24:08 | 23:24:21
2022-02-24 | <D> | 18 | 23:24:21 | 23:24:39
2022-02-24 | C | 18 | 23:24:39 | 23:24:57
2022-02-24 | <D> | 34 | 23:24:57 | 23:25:31
2022-02-24 | C | 13 | 23:25:31 | 23:25:44
2022-02-24 | <D> | 50 | 23:25:44 | 23:26:34
2022-02-24 | B | 16 | 23:26:34 | 23:26:50
2022-02-24 | <D> | 14 | 23:26:50 | 23:27:04
2022-02-24 | C | 16 | 23:27:04 | 23:27:20
2022-02-24 | <D> | 15 | 23:27:20 | 23:27:35
2022-02-24 | C | 13 | 23:27:35 | 23:27:48
2022-02-24 | <D> | 64 | 23:27:48 | 23:28:52
2022-02-24 | C | 14 | 23:28:52 | 23:29:06
2022-02-24 | <D> | 15 | 23:29:06 | 23:29:21
2022-02-24 | B | 15 | 23:29:21 | 23:29:36
2022-02-24 | C | 13 | 23:29:36 | 23:29:49
2022-02-24 | <D> | 33 | 23:29:49 | 23:30:22
2022-02-24 | B | 16 | 23:30:22 | 23:30:38
2022-02-24 | C | 17 | 23:30:38 | 23:30:55
2022-02-24 | <D> | 52 | 23:30:55 | 23:31:47
2022-02-24 | B | 17 | 23:31:47 | 23:32:04
2022-02-24 | C | 13 | 23:32:04 | 23:32:17
2022-02-24 | <D> | 15 | 23:32:17 | 23:32:32
2022-02-24 | C | 13 | 23:32:32 | 23:32:45
2022-02-24 | <D> | 71 | 23:32:45 | 23:33:56
2022-02-24 | C | 13 | 23:33:56 | 23:34:09
2022-02-24 | <D> | 15 | 23:34:09 | 23:34:24
2022-02-24 | B | 15 | 23:34:24 | 23:34:39
2022-02-24 | <D> | 23 | 23:34:39 | 23:35:02
2022-02-24 | C | 15 | 23:35:02 | 23:35:17
2022-02-24 | <D> | 35 | 23:35:17 | 23:35:52
2022-02-24 | C | 15 | 23:35:52 | 23:36:07
2022-02-24 | <D> | 19 | 23:36:07 | 23:36:26
2022-02-24 | C | 13 | 23:36:26 | 23:36:39
2022-02-24 | <D> | 79 | 23:36:39 | 23:37:58
2022-02-24 | C | 14 | 23:37:58 | 23:38:12
2022-02-24 | <D> | 73 | 23:38:12 | 23:39:25
2022-02-24 | B | 17 | 23:39:25 | 23:39:42
2022-02-24 | <D> | 29 | 23:39:42 | 23:40:11
2022-02-24 | C | 13 | 23:40:11 | 23:40:24
2022-02-24 | <D> | 36 | 23:40:24 | 23:41:00
2022-02-24 | C | 13 | 23:41:00 | 23:41:13
2022-02-24 | <D> | 33 | 23:41:13 | 23:41:46
2022-02-24 | C | 14 | 23:41:46 | 23:42:00
2022-02-24 | <D> | 37 | 23:42:00 | 23:42:37
2022-02-24 | C | 15 | 23:42:37 | 23:42:52
2022-02-24 | <D> | 35 | 23:42:52 | 23:43:27
2022-02-24 | C | 13 | 23:43:27 | 23:43:40
2022-02-24 | <D> | 68 | 23:43:40 | 23:44:48
2022-02-24 | C | 13 | 23:44:48 | 23:45:01
2022-02-24 | <D> | 35 | 23:45:01 | 23:45:36
2022-02-24 | B | 16 | 23:45:36 | 23:45:52
2022-02-24 | <D> | 32 | 23:45:52 | 23:46:24
2022-02-24 | C | 13 | 23:46:24 | 23:46:37
2022-02-24 | <D> | 49 | 23:46:37 | 23:47:26
2022-02-24 | B | 16 | 23:47:26 | 23:47:42
2022-02-24 | <D> | 61 | 23:47:42 | 23:48:43
2022-02-24 | C | 14 | 23:48:43 | 23:48:57
2022-02-24 | <D> | 93 | 23:48:57 | 23:50:30
2022-02-24 | C | 16 | 23:50:30 | 23:50:46
2022-02-24 | <D> | 120 | 23:50:46 | 23:52:46
2022-02-24 | C | 17 | 23:52:46 | 23:53:03
2022-02-24 | <D> | 94 | 23:53:03 | 23:54:37
2022-02-24 | C | 13 | 23:54:37 | 23:54:50
2022-02-24 | <D> | 15 | 23:54:50 | 23:55:05
2022-02-24 | B | 16 | 23:55:05 | 23:55:21
2022-02-24 | <D> | 35 | 23:55:21 | 23:55:56
2022-02-24 | C | 16 | 23:55:56 | 23:56:12
2022-02-24 | <D> | 15 | 23:56:12 | 23:56:27
2022-02-24 | C | 13 | 23:56:27 | 23:56:40
2022-02-24 | <D> | 37 | 23:56:40 | 23:57:17
2022-02-24 | C | 20 | 23:57:17 | 23:57:37
2022-02-24 | <D> | 26 | 23:57:37 | 23:58:03
2022-02-24 | C | 13 | 23:58:03 | 23:58:16
2022-02-24 | <D> | 15 | 23:58:16 | 23:58:31
2022-02-24 | C | 16 | 23:58:31 | 23:58:47
2022-02-24 | <D> | 15 | 23:58:47 | 23:59:02
2022-02-24 | C | 13 | 23:59:02 | 23:59:15
2022-02-24 | <D> | 24 | 23:59:15 | 23:59:39
2022-02-24 | B | 16 | 23:59:39 | 23:59:55
2022-02-24 | C | 4 | 23:59:55 | 23:59:59
2022-02-25 | ? | 12 | 00:00:00 | 00:00:12
2022-02-25 | <D> | 25 | 00:00:12 | 00:00:37
2022-02-25 | B | 16 | 00:00:37 | 00:00:53
2022-02-25 | C | 17 | 00:00:53 | 00:01:10
2022-02-25 | <D> | 43 | 00:01:10 | 00:01:53
2022-02-25 | C | 15 | 00:01:53 | 00:02:08
2022-02-25 | <D> | 19 | 00:02:08 | 00:02:27
2022-02-25 | C | 18 | 00:02:27 | 00:02:45
2022-02-25 | <D> | 15 | 00:02:45 | 00:03:00
2022-02-25 | B | 16 | 00:03:00 | 00:03:16
2022-02-25 | C | 13 | 00:03:16 | 00:03:29
2022-02-25 | <D> | 19 | 00:03:29 | 00:03:48
2022-02-25 | A | 16 | 00:03:48 | 00:04:04
2022-02-25 | <D> | 15 | 00:04:04 | 00:04:19
2022-02-25 | B | 16 | 00:04:19 | 00:04:35
2022-02-25 | C | 17 | 00:04:35 | 00:04:52
2022-02-25 | <D> | 52 | 00:04:52 | 00:05:44
2022-02-25 | C | 15 | 00:05:44 | 00:05:59
2022-02-25 | <D> | 38 | 00:05:59 | 00:06:37
2022-02-25 | C | 14 | 00:06:37 | 00:06:51
2022-02-25 | <D> | 19 | 00:06:51 | 00:07:10
2022-02-25 | B | 17 | 00:07:10 | 00:07:27
2022-02-25 | <D> | 15 | 00:07:27 | 00:07:42
2022-02-25 | C | 13 | 00:07:42 | 00:07:55
2022-02-25 | <D> | 14 | 00:07:55 | 00:08:09
2022-02-25 | C | 20 | 00:08:09 | 00:08:29
2022-02-25 | <D> | 15 | 00:08:29 | 00:08:44
2022-02-25 | C | 13 | 00:08:44 | 00:08:57
2022-02-25 | <D> | 15 | 00:08:57 | 00:09:12
2022-02-25 | C | 13 | 00:09:12 | 00:09:25
2022-02-25 | <D> | 15 | 00:09:25 | 00:09:40
2022-02-25 | B | 16 | 00:09:40 | 00:09:56
2022-02-25 | <D> | 27 | 00:09:56 | 00:10:23
2022-02-25 | C | 13 | 00:10:23 | 00:10:36
2022-02-25 | <D> | 36 | 00:10:36 | 00:11:12
2022-02-25 | C | 13 | 00:11:12 | 00:11:25
2022-02-25 | <D> | 81 | 00:11:25 | 00:12:46
2022-02-25 | C | 13 | 00:12:46 | 00:12:59
2022-02-25 | <D> | 20 | 00:12:59 | 00:13:19
2022-02-25 | C | 16 | 00:13:19 | 00:13:35
2022-02-25 | <D> | 96 | 00:13:35 | 00:15:11
2022-02-25 | B | 16 | 00:15:11 | 00:15:27
2022-02-25 | <D> | 55 | 00:15:27 | 00:16:22
2022-02-25 | C | 15 | 00:16:22 | 00:16:37
2022-02-25 | <D> | 17 | 00:16:37 | 00:16:54
2022-02-25 | C | 19 | 00:16:54 | 00:17:13
2022-02-25 | <D> | 117 | 00:17:13 | 00:19:10
2022-02-25 | C | 13 | 00:19:10 | 00:19:23
2022-02-25 | <D> | 38 | 00:19:23 | 00:20:01
2022-02-25 | B | 15 | 00:20:01 | 00:20:16
2022-02-25 | C | 13 | 00:20:16 | 00:20:29
2022-02-25 | <D> | 66 | 00:20:29 | 00:21:35
2022-02-25 | C | 15 | 00:21:35 | 00:21:50
2022-02-25 | <D> | 158 | 00:21:50 | 00:24:28
2022-02-25 | C | 13 | 00:24:28 | 00:24:41
2022-02-25 | <D> | 15 | 00:24:41 | 00:24:56
2022-02-25 | C | 19 | 00:24:56 | 00:25:15
2022-02-25 | <D> | 34 | 00:25:15 | 00:25:49
2022-02-25 | C | 17 | 00:25:49 | 00:26:06
2022-02-25 | <D> | 26 | 00:26:06 | 00:26:32
2022-02-25 | B | 16 | 00:26:32 | 00:26:48
2022-02-25 | <D> | 14 | 00:26:48 | 00:27:02
2022-02-25 | C | 15 | 00:27:02 | 00:27:17
2022-02-25 | <D> | 43 | 00:27:17 | 00:28:00
2022-02-25 | C | 13 | 00:28:00 | 00:28:13
2022-02-25 | <D> | 54 | 00:28:13 | 00:29:07
2022-02-25 | B | 16 | 00:29:07 | 00:29:23
2022-02-25 | <D> | 35 | 00:29:23 | 00:29:58
2022-02-25 | C | 13 | 00:29:58 | 00:30:11
2022-02-25 | <D> | 42 | 00:30:11 | 00:30:53
2022-02-25 | C | 13 | 00:30:53 | 00:31:06
2022-02-25 | <D> | 15 | 00:31:06 | 00:31:21
2022-02-25 | B | 15 | 00:31:21 | 00:31:36
2022-02-25 | <D> | 27 | 00:31:36 | 00:32:03
2022-02-25 | C | 13 | 00:32:03 | 00:32:16
2022-02-25 | <D> | 55 | 00:32:16 | 00:33:11
2022-02-25 | C | 13 | 00:33:11 | 00:33:24
2022-02-25 | <D> | 15 | 00:33:24 | 00:33:39
2022-02-25 | B | 16 | 00:33:39 | 00:33:55
2022-02-25 | <D> | 18 | 00:33:55 | 00:34:13
2022-02-25 | C | 16 | 00:34:13 | 00:34:29
2022-02-25 | <D> | 15 | 00:34:29 | 00:34:44
2022-02-25 | A | 16 | 00:34:44 | 00:35:00
2022-02-25 | <D> | 18 | 00:35:00 | 00:35:18
2022-02-25 | B | 15 | 00:35:18 | 00:35:33
2022-02-25 | C | 14 | 00:35:33 | 00:35:47
2022-02-25 | <D> | 57 | 00:35:47 | 00:36:44
2022-02-25 | C | 13 | 00:36:44 | 00:36:57
2022-02-25 | <D> | 48 | 00:36:57 | 00:37:45
2022-02-25 | C | 13 | 00:37:45 | 00:37:58
2022-02-25 | <D> | 15 | 00:37:58 | 00:38:13
2022-02-25 | B | 16 | 00:38:13 | 00:38:29
2022-02-25 | <D> | 33 | 00:38:29 | 00:39:02
2022-02-25 | C | 13 | 00:39:02 | 00:39:15
2022-02-25 | <D> | 15 | 00:39:15 | 00:39:30
2022-02-25 | B | 15 | 00:39:30 | 00:39:45
2022-02-25 | <D> | 69 | 00:39:45 | 00:40:54
2022-02-25 | C | 13 | 00:40:54 | 00:41:07
2022-02-25 | <D> | 66 | 00:41:07 | 00:42:13
2022-02-25 | C | 18 | 00:42:13 | 00:42:31
2022-02-25 | <D> | 66 | 00:42:31 | 00:43:37
2022-02-25 | C | 13 | 00:43:37 | 00:43:50
2022-02-25 | <D> | 115 | 00:43:50 | 00:45:45
2022-02-25 | C | 20 | 00:45:45 | 00:46:05
2022-02-25 | <D> | 54 | 00:46:05 | 00:46:59
2022-02-25 | C | 13 | 00:46:59 | 00:47:12
2022-02-25 | <D> | 75 | 00:47:12 | 00:48:27
2022-02-25 | B | 16 | 00:48:27 | 00:48:43
2022-02-25 | <D> | 28 | 00:48:43 | 00:49:11
2022-02-25 | C | 13 | 00:49:11 | 00:49:24
2022-02-25 | <D> | 32 | 00:49:24 | 00:49:56
2022-02-25 | C | 13 | 00:49:56 | 00:50:09
2022-02-25 | <D> | 31 | 00:50:09 | 00:50:40
2022-02-25 | C | 13 | 00:50:40 | 00:50:53
2022-02-25 | <D> | 97 | 00:50:53 | 00:52:30
2022-02-25 | C | 13 | 00:52:30 | 00:52:43
2022-02-25 | <D> | 25 | 00:52:43 | 00:53:08
2022-02-25 | C | 13 | 00:53:08 | 00:53:21
2022-02-25 | <D> | 27 | 00:53:21 | 00:53:48
2022-02-25 | C | 15 | 00:53:48 | 00:54:03
2022-02-25 | <D> | 32 | 00:54:03 | 00:54:35
2022-02-25 | C | 15 | 00:54:35 | 00:54:50
2022-02-25 | <D> | 19 | 00:54:50 | 00:55:09
2022-02-25 | B | 16 | 00:55:09 | 00:55:25
2022-02-25 | C | 13 | 00:55:25 | 00:55:38
2022-02-25 | <D> | 15 | 00:55:38 | 00:55:53
2022-02-25 | C | 13 | 00:55:53 | 00:56:06
2022-02-25 | <D> | 16 | 00:56:06 | 00:56:22
2022-02-25 | C | 14 | 00:56:22 | 00:56:36
2022-02-25 | <D> | 17 | 00:56:36 | 00:56:53
2022-02-25 | C | 13 | 00:56:53 | 00:57:06
2022-02-25 | <D> | 59 | 00:57:06 | 00:58:05
2022-02-25 | B | 16 | 00:58:05 | 00:58:21
2022-02-25 | C | 13 | 00:58:21 | 00:58:34
2022-02-25 | <D> | 107 | 00:58:34 | 01:00:21
2022-02-25 | C | 13 | 01:00:21 | 01:00:34
2022-02-25 | <D> | 88 | 01:00:34 | 01:02:02
2022-02-25 | C | 14 | 01:02:02 | 01:02:16
2022-02-25 | <D> | 70 | 01:02:16 | 01:03:26
2022-02-25 | C | 13 | 01:03:26 | 01:03:39
2022-02-25 | <D> | 49 | 01:03:39 | 01:04:28
2022-02-25 | C | 14 | 01:04:28 | 01:04:42
2022-02-25 | <D> | 200 | 01:04:42 | 01:08:02
2022-02-25 | C | 13 | 01:08:02 | 01:08:15
2022-02-25 | <D> | 28 | 01:08:15 | 01:08:43
2022-02-25 | C | 17 | 01:08:43 | 01:09:00
2022-02-25 | <D> | 229 | 01:09:00 | 01:12:49
2022-02-25 | C | 13 | 01:12:49 | 01:13:02
2022-02-25 | <D> | 77 | 01:13:02 | 01:14:19
2022-02-25 | C | 13 | 01:14:19 | 01:14:32
2022-02-25 | <D> | 100 | 01:14:32 | 01:16:12
2022-02-25 | C | 15 | 01:16:12 | 01:16:27
2022-02-25 | <D> | 67 | 01:16:27 | 01:17:34
2022-02-25 | C | 15 | 01:17:34 | 01:17:49
2022-02-25 | <D> | 84 | 01:17:49 | 01:19:13
2022-02-25 | C | 16 | 01:19:13 | 01:19:29
2022-02-25 | <D> | 76 | 01:19:29 | 01:20:45
2022-02-25 | C | 13 | 01:20:45 | 01:20:58
2022-02-25 | <D> | 99 | 01:20:58 | 01:22:37
2022-02-25 | C | 13 | 01:22:37 | 01:22:50
2022-02-25 | <D> | 90 | 01:22:50 | 01:24:20
2022-02-25 | B | 16 | 01:24:20 | 01:24:36
2022-02-25 | <D> | 78 | 01:24:36 | 01:25:54
2022-02-25 | B | 16 | 01:25:54 | 01:26:10
2022-02-25 | <D> | 64 | 01:26:10 | 01:27:14
2022-02-25 | C | 13 | 01:27:14 | 01:27:27
2022-02-25 | <D> | 37 | 01:27:27 | 01:28:04
2022-02-25 | B | 16 | 01:28:04 | 01:28:20
2022-02-25 | <D> | 23 | 01:28:20 | 01:28:43
2022-02-25 | C | 13 | 01:28:43 | 01:28:56
2022-02-25 | <D> | 31 | 01:28:56 | 01:29:27
2022-02-25 | B | 16 | 01:29:27 | 01:29:43
2022-02-25 | C | 13 | 01:29:43 | 01:29:56
2022-02-25 | <D> | 25 | 01:29:56 | 01:30:21
2022-02-25 | C | 13 | 01:30:21 | 01:30:34
2022-02-25 | <D> | 96 | 01:30:34 | 01:32:10
2022-02-25 | C | 13 | 01:32:10 | 01:32:23
2022-02-25 | <D> | 221 | 01:32:23 | 01:36:04
2022-02-25 | C | 13 | 01:36:04 | 01:36:17
2022-02-25 | <D> | 16 | 01:36:17 | 01:36:33
2022-02-25 | C | 13 | 01:36:33 | 01:36:46
2022-02-25 | <D> | 26 | 01:36:46 | 01:37:12
2022-02-25 | C | 13 | 01:37:12 | 01:37:25
2022-02-25 | <D> | 15 | 01:37:25 | 01:37:40
2022-02-25 | B | 16 | 01:37:40 | 01:37:56
2022-02-25 | <D> | 15 | 01:37:56 | 01:38:11
2022-02-25 | C | 14 | 01:38:11 | 01:38:25
2022-02-25 | <D> | 30 | 01:38:25 | 01:38:55
2022-02-25 | C | 13 | 01:38:55 | 01:39:08
2022-02-25 | <D> | 15 | 01:39:08 | 01:39:23
2022-02-25 | B | 15 | 01:39:23 | 01:39:38
2022-02-25 | C | 13 | 01:39:38 | 01:39:51
2022-02-25 | <D> | 15 | 01:39:51 | 01:40:06
2022-02-25 | C | 13 | 01:40:06 | 01:40:19
2022-02-25 | <D> | 59 | 01:40:19 | 01:41:18
2022-02-25 | C | 13 | 01:41:18 | 01:41:31
2022-02-25 | <D> | 131 | 01:41:31 | 01:43:42
2022-02-25 | C | 13 | 01:43:42 | 01:43:55
2022-02-25 | <D> | 37 | 01:43:55 | 01:44:32
2022-02-25 | B | 16 | 01:44:32 | 01:44:48
2022-02-25 | <D> | 106 | 01:44:48 | 01:46:34
2022-02-25 | B | 16 | 01:46:34 | 01:46:50
2022-02-25 | <D> | 20 | 01:46:50 | 01:47:10
2022-02-25 | C | 13 | 01:47:10 | 01:47:23
2022-02-25 | <D> | 112 | 01:47:23 | 01:49:15
2022-02-25 | B | 16 | 01:49:15 | 01:49:31
2022-02-25 | <D> | 14 | 01:49:31 | 01:49:45
2022-02-25 | C | 14 | 01:49:45 | 01:49:59
2022-02-25 | <D> | 14 | 01:49:59 | 01:50:13
2022-02-25 | B | 16 | 01:50:13 | 01:50:29
2022-02-25 | <D> | 15 | 01:50:29 | 01:50:44
2022-02-25 | B | 15 | 01:50:44 | 01:50:59
2022-02-25 | C | 14 | 01:50:59 | 01:51:13
2022-02-25 | <D> | 210 | 01:51:13 | 01:54:43
2022-02-25 | B | 15 | 01:54:43 | 01:54:58
2022-02-25 | <D> | 15 | 01:54:58 | 01:55:13
2022-02-25 | C | 13 | 01:55:13 | 01:55:26
2022-02-25 | <D> | 121 | 01:55:26 | 01:57:27
2022-02-25 | C | 13 | 01:57:27 | 01:57:40
2022-02-25 | <D> | 147 | 01:57:40 | 02:00:07
2022-02-25 | C | 14 | 02:00:07 | 02:00:21
2022-02-25 | <D> | 31 | 02:00:21 | 02:00:52
2022-02-25 | C | 13 | 02:00:52 | 02:01:05
2022-02-25 | <D> | 56 | 02:01:05 | 02:02:01
2022-02-25 | C | 13 | 02:02:01 | 02:02:14
2022-02-25 | <D> | 83 | 02:02:14 | 02:03:37
2022-02-25 | C | 13 | 02:03:37 | 02:03:50
2022-02-25 | <D> | 67 | 02:03:50 | 02:04:57
2022-02-25 | C | 13 | 02:04:57 | 02:05:10
2022-02-25 | <D> | 15 | 02:05:10 | 02:05:25
2022-02-25 | B | 15 | 02:05:25 | 02:05:40
2022-02-25 | C | 16 | 02:05:40 | 02:05:56
2022-02-25 | <D> | 83 | 02:05:56 | 02:07:19
2022-02-25 | C | 14 | 02:07:19 | 02:07:33
2022-02-25 | <D> | 73 | 02:07:33 | 02:08:46
2022-02-25 | C | 15 | 02:08:46 | 02:09:01
2022-02-25 | <D> | 57 | 02:09:01 | 02:09:58
2022-02-25 | C | 13 | 02:09:58 | 02:10:11
2022-02-25 | <D> | 15 | 02:10:11 | 02:10:26
2022-02-25 | B | 15 | 02:10:26 | 02:10:41
2022-02-25 | <D> | 15 | 02:10:41 | 02:10:56
2022-02-25 | C | 13 | 02:10:56 | 02:11:09
2022-02-25 | <D> | 24 | 02:11:09 | 02:11:33
2022-02-25 | C | 13 | 02:11:33 | 02:11:46
2022-02-25 | <D> | 225 | 02:11:46 | 02:15:31
2022-02-25 | B | 16 | 02:15:31 | 02:15:47
2022-02-25 | <D> | 61 | 02:15:47 | 02:16:48
2022-02-25 | C | 13 | 02:16:48 | 02:17:01
2022-02-25 | <D> | 137 | 02:17:01 | 02:19:18
2022-02-25 | C | 13 | 02:19:18 | 02:19:31
2022-02-25 | <D> | 15 | 02:19:31 | 02:19:46
2022-02-25 | B | 16 | 02:19:46 | 02:20:02
2022-02-25 | <D> | 173 | 02:20:02 | 02:22:55
2022-02-25 | C | 13 | 02:22:55 | 02:23:08
2022-02-25 | <D> | 15 | 02:23:08 | 02:23:23
2022-02-25 | B | 16 | 02:23:23 | 02:23:39
2022-02-25 | <D> | 173 | 02:23:39 | 02:26:32
2022-02-25 | C | 18 | 02:26:32 | 02:26:50
2022-02-25 | <D> | 31 | 02:26:50 | 02:27:21
2022-02-25 | C | 17 | 02:27:21 | 02:27:38
2022-02-25 | <D> | 30 | 02:27:38 | 02:28:08
2022-02-25 | C | 13 | 02:28:08 | 02:28:21
2022-02-25 | <D> | 21 | 02:28:21 | 02:28:42
2022-02-25 | C | 14 | 02:28:42 | 02:28:56
2022-02-25 | <D> | 185 | 02:28:56 | 02:32:01
2022-02-25 | B | 15 | 02:32:01 | 02:32:16
2022-02-25 | <D> | 18 | 02:32:16 | 02:32:34
2022-02-25 | B | 16 | 02:32:34 | 02:32:50
2022-02-25 | <D> | 81 | 02:32:50 | 02:34:11
2022-02-25 | B | 15 | 02:34:11 | 02:34:26
2022-02-25 | <D> | 15 | 02:34:26 | 02:34:41
2022-02-25 | C | 13 | 02:34:41 | 02:34:54
2022-02-25 | <D> | 103 | 02:34:54 | 02:36:37
2022-02-25 | B | 15 | 02:36:37 | 02:36:52
2022-02-25 | <D> | 142 | 02:36:52 | 02:39:14
2022-02-25 | C | 15 | 02:39:14 | 02:39:29
2022-02-25 | <D> | 112 | 02:39:29 | 02:41:21
2022-02-25 | C | 13 | 02:41:21 | 02:41:34
2022-02-25 | <D> | 71 | 02:41:34 | 02:42:45
2022-02-25 | C | 13 | 02:42:45 | 02:42:58
2022-02-25 | <D> | 84 | 02:42:58 | 02:44:22
2022-02-25 | C | 13 | 02:44:22 | 02:44:35
2022-02-25 | <D> | 15 | 02:44:35 | 02:44:50
2022-02-25 | B | 15 | 02:44:50 | 02:45:05
2022-02-25 | <D> | 188 | 02:45:05 | 02:48:13
2022-02-25 | C | 13 | 02:48:13 | 02:48:26
2022-02-25 | <D> | 221 | 02:48:26 | 02:52:07
2022-02-25 | C | 13 | 02:52:07 | 02:52:20
2022-02-25 | <D> | 16 | 02:52:20 | 02:52:36
2022-02-25 | C | 13 | 02:52:36 | 02:52:49
2022-02-25 | <D> | 30 | 02:52:49 | 02:53:19
2022-02-25 | A | 16 | 02:53:19 | 02:53:35
2022-02-25 | <D> | 123 | 02:53:35 | 02:55:38
2022-02-25 | C | 14 | 02:55:38 | 02:55:52
2022-02-25 | <D> | 20 | 02:55:52 | 02:56:12
2022-02-25 | C | 13 | 02:56:12 | 02:56:25
2022-02-25 | <D> | 170 | 02:56:25 | 02:59:15
2022-02-25 | B | 16 | 02:59:15 | 02:59:31
2022-02-25 | C | 13 | 02:59:31 | 02:59:44
2022-02-25 | <D> | 30 | 02:59:44 | 03:00:14
2022-02-25 | B | 16 | 03:00:14 | 03:00:30
2022-02-25 | <D> | 34 | 03:00:30 | 03:01:04
2022-02-25 | C | 16 | 03:01:04 | 03:01:20
2022-02-25 | <D> | 15 | 03:01:20 | 03:01:35
2022-02-25 | B | 15 | 03:01:35 | 03:01:50
2022-02-25 | <D> | 16 | 03:01:50 | 03:02:06
2022-02-25 | C | 13 | 03:02:06 | 03:02:19
2022-02-25 | <D> | 164 | 03:02:19 | 03:05:03
2022-02-25 | B | 16 | 03:05:03 | 03:05:19
2022-02-25 | <D> | 115 | 03:05:19 | 03:07:14
2022-02-25 | B | 16 | 03:07:14 | 03:07:30
2022-02-25 | C | 13 | 03:07:30 | 03:07:43
2022-02-25 | <D> | 24 | 03:07:43 | 03:08:07
2022-02-25 | C | 13 | 03:08:07 | 03:08:20
2022-02-25 | <D> | 161 | 03:08:20 | 03:11:01
2022-02-25 | C | 13 | 03:11:01 | 03:11:14
2022-02-25 | <D> | 210 | 03:11:14 | 03:14:44
2022-02-25 | C | 15 | 03:14:44 | 03:14:59
2022-02-25 | <D> | 51 | 03:14:59 | 03:15:50
2022-02-25 | C | 14 | 03:15:50 | 03:16:04
2022-02-25 | <D> | 339 | 03:16:04 | 03:21:43
2022-02-25 | C | 13 | 03:21:43 | 03:21:56
2022-02-25 | <D> | 166 | 03:21:56 | 03:24:42
2022-02-25 | C | 13 | 03:24:42 | 03:24:55
2022-02-25 | <D> | 148 | 03:24:55 | 03:27:23
2022-02-25 | C | 13 | 03:27:23 | 03:27:36
2022-02-25 | <D> | 196 | 03:27:36 | 03:30:52
2022-02-25 | C | 16 | 03:30:52 | 03:31:08
2022-02-25 | <D> | 174 | 03:31:08 | 03:34:02
2022-02-25 | C | 13 | 03:34:02 | 03:34:15
2022-02-25 | <D> | 37 | 03:34:15 | 03:34:52
2022-02-25 | C | 13 | 03:34:52 | 03:35:05
2022-02-25 | <D> | 28 | 03:35:05 | 03:35:33
2022-02-25 | B | 15 | 03:35:33 | 03:35:48
2022-02-25 | C | 14 | 03:35:48 | 03:36:02
2022-02-25 | <D> | 151 | 03:36:02 | 03:38:33
2022-02-25 | C | 13 | 03:38:33 | 03:38:46
2022-02-25 | <D> | 52 | 03:38:46 | 03:39:38
2022-02-25 | B | 16 | 03:39:38 | 03:39:54
2022-02-25 | <D> | 40 | 03:39:54 | 03:40:34
2022-02-25 | C | 13 | 03:40:34 | 03:40:47
2022-02-25 | <D> | 34 | 03:40:47 | 03:41:21
2022-02-25 | B | 16 | 03:41:21 | 03:41:37
2022-02-25 | <D> | 32 | 03:41:37 | 03:42:09
2022-02-25 | C | 13 | 03:42:09 | 03:42:22
2022-02-25 | <D> | 328 | 03:42:22 | 03:47:50
2022-02-25 | C | 13 | 03:47:50 | 03:48:03
2022-02-25 | <D> | 27 | 03:48:03 | 03:48:30
2022-02-25 | B | 16 | 03:48:30 | 03:48:46
2022-02-25 | <D> | 303 | 03:48:46 | 03:53:49
2022-02-25 | B | 16 | 03:53:49 | 03:54:05
2022-02-25 | <D> | 80 | 03:54:05 | 03:55:25
2022-02-25 | C | 14 | 03:55:25 | 03:55:39
2022-02-25 | <D> | 619 | 03:55:39 | 04:05:58
2022-02-25 | C | 14 | 04:05:58 | 04:06:12
2022-02-25 | <D> | 489 | 04:06:12 | 04:14:21
2022-02-25 | C | 13 | 04:14:21 | 04:14:34
2022-02-25 | <D> | 73 | 04:14:34 | 04:15:47
2022-02-25 | C | 16 | 04:15:47 | 04:16:03
2022-02-25 | <D> | 31 | 04:16:03 | 04:16:34
2022-02-25 | C | 13 | 04:16:34 | 04:16:47
2022-02-25 | <D> | 130 | 04:16:47 | 04:18:57
2022-02-25 | B | 16 | 04:18:57 | 04:19:13
2022-02-25 | <D> | 48 | 04:19:13 | 04:20:01
2022-02-25 | C | 13 | 04:20:01 | 04:20:14
2022-02-25 | <D> | 160 | 04:20:14 | 04:22:54
2022-02-25 | B | 16 | 04:22:54 | 04:23:10
2022-02-25 | <D> | 481 | 04:23:10 | 04:31:11
2022-02-25 | C | 13 | 04:31:11 | 04:31:24
2022-02-25 | <D> | 103 | 04:31:24 | 04:33:07
2022-02-25 | C | 13 | 04:33:07 | 04:33:20
2022-02-25 | <D> | 164 | 04:33:20 | 04:36:04
2022-02-25 | C | 13 | 04:36:04 | 04:36:17
2022-02-25 | <D> | 229 | 04:36:17 | 04:40:06
2022-02-25 | C | 13 | 04:40:06 | 04:40:19
2022-02-25 | <D> | 36 | 04:40:19 | 04:40:55
2022-02-25 | C | 13 | 04:40:55 | 04:41:08
2022-02-25 | <D> | 33 | 04:41:08 | 04:41:41
2022-02-25 | C | 13 | 04:41:41 | 04:41:54
2022-02-25 | <D> | 46 | 04:41:54 | 04:42:40
2022-02-25 | B | 16 | 04:42:40 | 04:42:56
2022-02-25 | <D> | 59 | 04:42:56 | 04:43:55
2022-02-25 | C | 14 | 04:43:55 | 04:44:09
2022-02-25 | <D> | 221 | 04:44:09 | 04:47:50
2022-02-25 | B | 16 | 04:47:50 | 04:48:06
2022-02-25 | <D> | 36 | 04:48:06 | 04:48:42
2022-02-25 | C | 13 | 04:48:42 | 04:48:55
2022-02-25 | <D> | 62 | 04:48:55 | 04:49:57
2022-02-25 | B | 15 | 04:49:57 | 04:50:12
2022-02-25 | <D> | 22 | 04:50:12 | 04:50:34
2022-02-25 | B | 16 | 04:50:34 | 04:50:50
2022-02-25 | <D> | 104 | 04:50:50 | 04:52:34
2022-02-25 | B | 16 | 04:52:34 | 04:52:50
2022-02-25 | <D> | 162 | 04:52:50 | 04:55:32
2022-02-25 | B | 16 | 04:55:32 | 04:55:48
2022-02-25 | <D> | 119 | 04:55:48 | 04:57:47
2022-02-25 | C | 13 | 04:57:47 | 04:58:00
2022-02-25 | <D> | 116 | 04:58:00 | 04:59:56
2022-02-25 | C | 13 | 04:59:56 | 05:00:09
2022-02-25 | <D> | 146 | 05:00:09 | 05:02:35
2022-02-25 | B | 16 | 05:02:35 | 05:02:51
2022-02-25 | <D> | 14 | 05:02:51 | 05:03:05
2022-02-25 | C | 15 | 05:03:05 | 05:03:20
2022-02-25 | <D> | 79 | 05:03:20 | 05:04:39
2022-02-25 | C | 14 | 05:04:39 | 05:04:53
2022-02-25 | <D> | 315 | 05:04:53 | 05:10:08
2022-02-25 | B | 16 | 05:10:08 | 05:10:24
2022-02-25 | <D> | 14 | 05:10:24 | 05:10:38
2022-02-25 | C | 16 | 05:10:38 | 05:10:54
2022-02-25 | <D> | 15 | 05:10:54 | 05:11:09
2022-02-25 | B | 15 | 05:11:09 | 05:11:24
2022-02-25 | <D> | 97 | 05:11:24 | 05:13:01
2022-02-25 | C | 13 | 05:13:01 | 05:13:14
2022-02-25 | <D> | 51 | 05:13:14 | 05:14:05
2022-02-25 | C | 18 | 05:14:05 | 05:14:23
2022-02-25 | <D> | 112 | 05:14:23 | 05:16:15
2022-02-25 | C | 14 | 05:16:15 | 05:16:29
2022-02-25 | <D> | 60 | 05:16:29 | 05:17:29
2022-02-25 | B | 16 | 05:17:29 | 05:17:45
2022-02-25 | <D> | 101 | 05:17:45 | 05:19:26
2022-02-25 | C | 13 | 05:19:26 | 05:19:39
2022-02-25 | <D> | 35 | 05:19:39 | 05:20:14
2022-02-25 | C | 13 | 05:20:14 | 05:20:27
2022-02-25 | <D> | 69 | 05:20:27 | 05:21:36
2022-02-25 | C | 14 | 05:21:36 | 05:21:50
2022-02-25 | <D> | 82 | 05:21:50 | 05:23:12
2022-02-25 | C | 13 | 05:23:12 | 05:23:25
2022-02-25 | <D> | 15 | 05:23:25 | 05:23:40
2022-02-25 | B | 16 | 05:23:40 | 05:23:56
2022-02-25 | C | 14 | 05:23:56 | 05:24:10
2022-02-25 | <D> | 43 | 05:24:10 | 05:24:53
2022-02-25 | B | 16 | 05:24:53 | 05:25:09
2022-02-25 | <D> | 36 | 05:25:09 | 05:25:45
2022-02-25 | C | 13 | 05:25:45 | 05:25:58
2022-02-25 | <D> | 151 | 05:25:58 | 05:28:29
2022-02-25 | C | 13 | 05:28:29 | 05:28:42
2022-02-25 | <D> | 27 | 05:28:42 | 05:29:09
2022-02-25 | C | 13 | 05:29:09 | 05:29:22
2022-02-25 | <D> | 36 | 05:29:22 | 05:29:58
2022-02-25 | C | 13 | 05:29:58 | 05:30:11
2022-02-25 | <D> | 33 | 05:30:11 | 05:30:44
2022-02-25 | B | 16 | 05:30:44 | 05:31:00
2022-02-25 | <D> | 19 | 05:31:00 | 05:31:19
2022-02-25 | C | 13 | 05:31:19 | 05:31:32
2022-02-25 | <D> | 26 | 05:31:32 | 05:31:58
2022-02-25 | B | 16 | 05:31:58 | 05:32:14
2022-02-25 | <D> | 49 | 05:32:14 | 05:33:03
2022-02-25 | C | 13 | 05:33:03 | 05:33:16
2022-02-25 | <D> | 15 | 05:33:16 | 05:33:31
2022-02-25 | B | 15 | 05:33:31 | 05:33:46
2022-02-25 | <D> | 48 | 05:33:46 | 05:34:34
2022-02-25 | C | 16 | 05:34:34 | 05:34:50
2022-02-25 | <D> | 19 | 05:34:50 | 05:35:09
2022-02-25 | C | 13 | 05:35:09 | 05:35:22
2022-02-25 | <D> | 56 | 05:35:22 | 05:36:18
2022-02-25 | C | 13 | 05:36:18 | 05:36:31
2022-02-25 | <D> | 15 | 05:36:31 | 05:36:46
2022-02-25 | B | 15 | 05:36:46 | 05:37:01
2022-02-25 | <D> | 64 | 05:37:01 | 05:38:05
2022-02-25 | B | 16 | 05:38:05 | 05:38:21
2022-02-25 | <D> | 15 | 05:38:21 | 05:38:36
2022-02-25 | B | 16 | 05:38:36 | 05:38:52
2022-02-25 | <D> | 67 | 05:38:52 | 05:39:59
2022-02-25 | B | 16 | 05:39:59 | 05:40:15
2022-02-25 | <D> | 19 | 05:40:15 | 05:40:34
2022-02-25 | C | 13 | 05:40:34 | 05:40:47
2022-02-25 | <D> | 35 | 05:40:47 | 05:41:22
2022-02-25 | C | 13 | 05:41:22 | 05:41:35
2022-02-25 | <D> | 55 | 05:41:35 | 05:42:30
2022-02-25 | B | 16 | 05:42:30 | 05:42:46
2022-02-25 | C | 13 | 05:42:46 | 05:42:59
2022-02-25 | <D> | 46 | 05:42:59 | 05:43:45
2022-02-25 | C | 13 | 05:43:45 | 05:43:58
2022-02-25 | <D> | 15 | 05:43:58 | 05:44:13
2022-02-25 | C | 13 | 05:44:13 | 05:44:26
2022-02-25 | <D> | 26 | 05:44:26 | 05:44:52
2022-02-25 | B | 16 | 05:44:52 | 05:45:08
2022-02-25 | C | 18 | 05:45:08 | 05:45:26
2022-02-25 | <D> | 82 | 05:45:26 | 05:46:48
2022-02-25 | C | 20 | 05:46:48 | 05:47:08
2022-02-25 | <D> | 30 | 05:47:08 | 05:47:38
2022-02-25 | B | 15 | 05:47:38 | 05:47:53
2022-02-25 | <D> | 43 | 05:47:53 | 05:48:36
2022-02-25 | C | 16 | 05:48:36 | 05:48:52
2022-02-25 | <D> | 15 | 05:48:52 | 05:49:07
2022-02-25 | B | 15 | 05:49:07 | 05:49:22
2022-02-25 | C | 13 | 05:49:22 | 05:49:35
2022-02-25 | <D> | 15 | 05:49:35 | 05:49:50
2022-02-25 | B | 18 | 05:49:50 | 05:50:08
2022-02-25 | <D> | 18 | 05:50:08 | 05:50:26
2022-02-25 | C | 13 | 05:50:26 | 05:50:39
2022-02-25 | <D> | 15 | 05:50:39 | 05:50:54
2022-02-25 | B | 18 | 05:50:54 | 05:51:12
2022-02-25 | C | 17 | 05:51:12 | 05:51:29
2022-02-25 | <D> | 27 | 05:51:29 | 05:51:56
2022-02-25 | C | 16 | 05:51:56 | 05:52:12
2022-02-25 | <D> | 66 | 05:52:12 | 05:53:18
2022-02-25 | B | 16 | 05:53:18 | 05:53:34
2022-02-25 | C | 13 | 05:53:34 | 05:53:47
2022-02-25 | <D> | 19 | 05:53:47 | 05:54:06
2022-02-25 | C | 13 | 05:54:06 | 05:54:19
2022-02-25 | <D> | 15 | 05:54:19 | 05:54:34
2022-02-25 | B | 18 | 05:54:34 | 05:54:52
2022-02-25 | <D> | 15 | 05:54:52 | 05:55:07
2022-02-25 | C | 12 | 05:55:07 | 05:55:19
2022-02-25 | <D> | 34 | 05:55:19 | 05:55:53
2022-02-25 | C | 16 | 05:55:53 | 05:56:09
2022-02-25 | <D> | 16 | 05:56:09 | 05:56:25
2022-02-25 | B | 16 | 05:56:25 | 05:56:41
2022-02-25 | C | 17 | 05:56:41 | 05:56:58
2022-02-25 | <D> | 21 | 05:56:58 | 05:57:19
2022-02-25 | B | 15 | 05:57:19 | 05:57:34
2022-02-25 | C | 13 | 05:57:34 | 05:57:47
2022-02-25 | <D> | 37 | 05:57:47 | 05:58:24
2022-02-25 | C | 13 | 05:58:24 | 05:58:37
2022-02-25 | <D> | 22 | 05:58:37 | 05:58:59
2022-02-25 | B | 16 | 05:58:59 | 05:59:15
2022-02-25 | <D> | 50 | 05:59:15 | 06:00:05
2022-02-25 | C | 14 | 06:00:05 | 06:00:19
2022-02-25 | <D> | 49 | 06:00:19 | 06:01:08
2022-02-25 | C | 13 | 06:01:08 | 06:01:21
2022-02-25 | <D> | 15 | 06:01:21 | 06:01:36
2022-02-25 | B | 18 | 06:01:36 | 06:01:54
2022-02-25 | <D> | 15 | 06:01:54 | 06:02:09
2022-02-25 | C | 13 | 06:02:09 | 06:02:22
2022-02-25 | <D> | 135 | 06:02:22 | 06:04:37
2022-02-25 | C | 18 | 06:04:37 | 06:04:55
2022-02-25 | <D> | 15 | 06:04:55 | 06:05:10
2022-02-25 | B | 16 | 06:05:10 | 06:05:26
2022-02-25 | <D> | 15 | 06:05:26 | 06:05:41
2022-02-25 | C | 13 | 06:05:41 | 06:05:54
2022-02-25 | <D> | 40 | 06:05:54 | 06:06:34
2022-02-25 | C | 18 | 06:06:34 | 06:06:52
2022-02-25 | <D> | 15 | 06:06:52 | 06:07:07
2022-02-25 | A | 16 | 06:07:07 | 06:07:23
2022-02-25 | <D> | 15 | 06:07:23 | 06:07:38
2022-02-25 | B | 16 | 06:07:38 | 06:07:54
2022-02-25 | C | 13 | 06:07:54 | 06:08:07
2022-02-25 | <D> | 17 | 06:08:07 | 06:08:24
2022-02-25 | B | 16 | 06:08:24 | 06:08:40
2022-02-25 | C | 16 | 06:08:40 | 06:08:56
2022-02-25 | <D> | 31 | 06:08:56 | 06:09:27
2022-02-25 | B | 16 | 06:09:27 | 06:09:43
2022-02-25 | C | 13 | 06:09:43 | 06:09:56
2022-02-25 | <D> | 53 | 06:09:56 | 06:10:49
2022-02-25 | B | 16 | 06:10:49 | 06:11:05
2022-02-25 | <D> | 15 | 06:11:05 | 06:11:20
2022-02-25 | B | 15 | 06:11:20 | 06:11:35
2022-02-25 | <D> | 15 | 06:11:35 | 06:11:50
2022-02-25 | C | 13 | 06:11:50 | 06:12:03
2022-02-25 | <D> | 15 | 06:12:03 | 06:12:18
2022-02-25 | B | 15 | 06:12:18 | 06:12:33
2022-02-25 | <D> | 15 | 06:12:33 | 06:12:48
2022-02-25 | C | 13 | 06:12:48 | 06:13:01
2022-02-25 | <D> | 73 | 06:13:01 | 06:14:14
2022-02-25 | C | 16 | 06:14:14 | 06:14:30
2022-02-25 | <D> | 27 | 06:14:30 | 06:14:57
2022-02-25 | B | 16 | 06:14:57 | 06:15:13
2022-02-25 | <D> | 20 | 06:15:13 | 06:15:33
2022-02-25 | C | 13 | 06:15:33 | 06:15:46
2022-02-25 | <D> | 15 | 06:15:46 | 06:16:01
2022-02-25 | B | 18 | 06:16:01 | 06:16:19
2022-02-25 | C | 13 | 06:16:19 | 06:16:32
2022-02-25 | <D> | 47 | 06:16:32 | 06:17:19
2022-02-25 | C | 16 | 06:17:19 | 06:17:35
2022-02-25 | <D> | 15 | 06:17:35 | 06:17:50
2022-02-25 | B | 16 | 06:17:50 | 06:18:06
2022-02-25 | <D> | 15 | 06:18:06 | 06:18:21
2022-02-25 | C | 17 | 06:18:21 | 06:18:38
2022-02-25 | <D> | 15 | 06:18:38 | 06:18:53
2022-02-25 | B | 18 | 06:18:53 | 06:19:11
2022-02-25 | <D> | 15 | 06:19:11 | 06:19:26
2022-02-25 | C | 17 | 06:19:26 | 06:19:43
2022-02-25 | <D> | 44 | 06:19:43 | 06:20:27
2022-02-25 | B | 16 | 06:20:27 | 06:20:43
2022-02-25 | C | 15 | 06:20:43 | 06:20:58
2022-02-25 | <D> | 25 | 06:20:58 | 06:21:23
2022-02-25 | C | 13 | 06:21:23 | 06:21:36
2022-02-25 | <D> | 15 | 06:21:36 | 06:21:51
2022-02-25 | B | 16 | 06:21:51 | 06:22:07
2022-02-25 | <D> | 15 | 06:22:07 | 06:22:22
2022-02-25 | B | 19 | 06:22:22 | 06:22:41
2022-02-25 | C | 16 | 06:22:41 | 06:22:57
2022-02-25 | <D> | 18 | 06:22:57 | 06:23:15
2022-02-25 | C | 13 | 06:23:15 | 06:23:28
2022-02-25 | <D> | 21 | 06:23:28 | 06:23:49
2022-02-25 | B | 15 | 06:23:49 | 06:24:04
2022-02-25 | C | 17 | 06:24:04 | 06:24:21
2022-02-25 | <D> | 15 | 06:24:21 | 06:24:36
2022-02-25 | C | 16 | 06:24:36 | 06:24:52
2022-02-25 | <D> | 15 | 06:24:52 | 06:25:07
2022-02-25 | B | 16 | 06:25:07 | 06:25:23
2022-02-25 | <D> | 15 | 06:25:23 | 06:25:38
2022-02-25 | C | 13 | 06:25:38 | 06:25:51
2022-02-25 | <D> | 50 | 06:25:51 | 06:26:41
2022-02-25 | C | 13 | 06:26:41 | 06:26:54
2022-02-25 | <D> | 15 | 06:26:54 | 06:27:09
2022-02-25 | B | 15 | 06:27:09 | 06:27:24
2022-02-25 | <D> | 28 | 06:27:24 | 06:27:52
2022-02-25 | B | 21 | 06:27:52 | 06:28:13
2022-02-25 | C | 15 | 06:28:13 | 06:28:28
2022-02-25 | <D> | 37 | 06:28:28 | 06:29:05
2022-02-25 | C | 22 | 06:29:05 | 06:29:27
2022-02-25 | <D> | 15 | 06:29:27 | 06:29:42
2022-02-25 | B | 15 | 06:29:42 | 06:29:57
2022-02-25 | C | 16 | 06:29:57 | 06:30:13
2022-02-25 | <D> | 17 | 06:30:13 | 06:30:30
2022-02-25 | B | 16 | 06:30:30 | 06:30:46
2022-02-25 | <D> | 20 | 06:30:46 | 06:31:06
2022-02-25 | C | 27 | 06:31:06 | 06:31:33
2022-02-25 | <D> | 15 | 06:31:33 | 06:31:48
2022-02-25 | B | 20 | 06:31:48 | 06:32:08
2022-02-25 | <D> | 15 | 06:32:08 | 06:32:23
2022-02-25 | C | 16 | 06:32:23 | 06:32:39
2022-02-25 | <D> | 20 | 06:32:39 | 06:32:59
2022-02-25 | C | 13 | 06:32:59 | 06:33:12
2022-02-25 | <D> | 15 | 06:33:12 | 06:33:27
2022-02-25 | C | 16 | 06:33:27 | 06:33:43
2022-02-25 | <D> | 15 | 06:33:43 | 06:33:58
2022-02-25 | B | 20 | 06:33:58 | 06:34:18
2022-02-25 | C | 15 | 06:34:18 | 06:34:33
2022-02-25 | <D> | 18 | 06:34:33 | 06:34:51
2022-02-25 | B | 16 | 06:34:51 | 06:35:07
2022-02-25 | <D> | 15 | 06:35:07 | 06:35:22
2022-02-25 | C | 15 | 06:35:22 | 06:35:37
2022-02-25 | <D> | 15 | 06:35:37 | 06:35:52
2022-02-25 | B | 19 | 06:35:52 | 06:36:11
2022-02-25 | C | 15 | 06:36:11 | 06:36:26
2022-02-25 | <D> | 15 | 06:36:26 | 06:36:41
2022-02-25 | B | 15 | 06:36:41 | 06:36:56
2022-02-25 | <D> | 18 | 06:36:56 | 06:37:14
2022-02-25 | B | 16 | 06:37:14 | 06:37:30
2022-02-25 | C | 17 | 06:37:30 | 06:37:47
2022-02-25 | <D> | 35 | 06:37:47 | 06:38:22
2022-02-25 | C | 13 | 06:38:22 | 06:38:35
2022-02-25 | <D> | 26 | 06:38:35 | 06:39:01
2022-02-25 | B | 18 | 06:39:01 | 06:39:19
2022-02-25 | <D> | 28 | 06:39:19 | 06:39:47
2022-02-25 | B | 22 | 06:39:47 | 06:40:09
2022-02-25 | C | 22 | 06:40:09 | 06:40:31
2022-02-25 | <D> | 14 | 06:40:31 | 06:40:45
2022-02-25 | C | 22 | 06:40:45 | 06:41:07
2022-02-25 | <D> | 22 | 06:41:07 | 06:41:29
2022-02-25 | B | 15 | 06:41:29 | 06:41:44
2022-02-25 | <D> | 27 | 06:41:44 | 06:42:11
2022-02-25 | A | 17 | 06:42:11 | 06:42:28
2022-02-25 | B | 26 | 06:42:28 | 06:42:54
2022-02-25 | C | 21 | 06:42:54 | 06:43:15
2022-02-25 | <D> | 17 | 06:43:15 | 06:43:32
2022-02-25 | C | 14 | 06:43:32 | 06:43:46
2022-02-25 | <D> | 14 | 06:43:46 | 06:44:00
2022-02-25 | B | 16 | 06:44:00 | 06:44:16
2022-02-25 | C | 13 | 06:44:16 | 06:44:29
2022-02-25 | <D> | 25 | 06:44:29 | 06:44:54
2022-02-25 | C | 18 | 06:44:54 | 06:45:12
2022-02-25 | <D> | 21 | 06:45:12 | 06:45:33
2022-02-25 | B | 19 | 06:45:33 | 06:45:52
2022-02-25 | <D> | 27 | 06:45:52 | 06:46:19
2022-02-25 | B | 15 | 06:46:19 | 06:46:34
2022-02-25 | C | 24 | 06:46:34 | 06:46:58
2022-02-25 | <D> | 24 | 06:46:58 | 06:47:22
2022-02-25 | A | 16 | 06:47:22 | 06:47:38
2022-02-25 | B | 16 | 06:47:38 | 06:47:54
2022-02-25 | C | 15 | 06:47:54 | 06:48:09
2022-02-25 | <D> | 16 | 06:48:09 | 06:48:25
2022-02-25 | B | 22 | 06:48:25 | 06:48:47
2022-02-25 | C | 19 | 06:48:47 | 06:49:06
2022-02-25 | <D> | 16 | 06:49:06 | 06:49:22
2022-02-25 | C | 20 | 06:49:22 | 06:49:42
2022-02-25 | <D> | 15 | 06:49:42 | 06:49:57
2022-02-25 | C | 18 | 06:49:57 | 06:50:15
2022-02-25 | <D> | 25 | 06:50:15 | 06:50:40
2022-02-25 | B | 16 | 06:50:40 | 06:50:56
2022-02-25 | C | 19 | 06:50:56 | 06:51:15
2022-02-25 | <D> | 15 | 06:51:15 | 06:51:30
2022-02-25 | B | 18 | 06:51:30 | 06:51:48
2022-02-25 | C | 16 | 06:51:48 | 06:52:04
2022-02-25 | <D> | 40 | 06:52:04 | 06:52:44
2022-02-25 | B | 15 | 06:52:44 | 06:52:59
2022-02-25 | <D> | 15 | 06:52:59 | 06:53:14
2022-02-25 | C | 21 | 06:53:14 | 06:53:35
2022-02-25 | <D> | 15 | 06:53:35 | 06:53:50
2022-02-25 | B | 15 | 06:53:50 | 06:54:05
2022-02-25 | C | 27 | 06:54:05 | 06:54:32
2022-02-25 | <D> | 22 | 06:54:32 | 06:54:54
2022-02-25 | B | 22 | 06:54:54 | 06:55:16
2022-02-25 | C | 22 | 06:55:16 | 06:55:38
2022-02-25 | <D> | 27 | 06:55:38 | 06:56:05
2022-02-25 | B | 22 | 06:56:05 | 06:56:27
2022-02-25 | C | 21 | 06:56:27 | 06:56:48
2022-02-25 | <D> | 18 | 06:56:48 | 06:57:06
2022-02-25 | B | 16 | 06:57:06 | 06:57:22
2022-02-25 | C | 22 | 06:57:22 | 06:57:44
2022-02-25 | <D> | 22 | 06:57:44 | 06:58:06
2022-02-25 | B | 15 | 06:58:06 | 06:58:21
2022-02-25 | C | 20 | 06:58:21 | 06:58:41
2022-02-25 | <D> | 15 | 06:58:41 | 06:58:56
2022-02-25 | B | 17 | 06:58:56 | 06:59:13
2022-02-25 | <D> | 15 | 06:59:13 | 06:59:28
2022-02-25 | C | 16 | 06:59:28 | 06:59:44
2022-02-25 | <D> | 15 | 06:59:44 | 06:59:59
2022-02-25 | B | 22 | 06:59:59 | 07:00:21
2022-02-25 | C | 13 | 07:00:21 | 07:00:34
2022-02-25 | <D> | 25 | 07:00:34 | 07:00:59
2022-02-25 | B | 15 | 07:00:59 | 07:01:14
2022-02-25 | C | 13 | 07:01:14 | 07:01:27
2022-02-25 | <D> | 18 | 07:01:27 | 07:01:45
2022-02-25 | C | 13 | 07:01:45 | 07:01:58
2022-02-25 | <D> | 24 | 07:01:58 | 07:02:22
2022-02-25 | B | 21 | 07:02:22 | 07:02:43
2022-02-25 | C | 18 | 07:02:43 | 07:03:01
2022-02-25 | <D> | 21 | 07:03:01 | 07:03:22
2022-02-25 | B | 21 | 07:03:22 | 07:03:43
2022-02-25 | C | 14 | 07:03:43 | 07:03:57
2022-02-25 | <D> | 17 | 07:03:57 | 07:04:14
2022-02-25 | B | 18 | 07:04:14 | 07:04:32
2022-02-25 | C | 15 | 07:04:32 | 07:04:47
2022-02-25 | <D> | 15 | 07:04:47 | 07:05:02
2022-02-25 | A | 17 | 07:05:02 | 07:05:19
2022-02-25 | B | 21 | 07:05:19 | 07:05:40
2022-02-25 | C | 17 | 07:05:40 | 07:05:57
2022-02-25 | <D> | 16 | 07:05:57 | 07:06:13
2022-02-25 | C | 13 | 07:06:13 | 07:06:26
2022-02-25 | <D> | 26 | 07:06:26 | 07:06:52
2022-02-25 | B | 16 | 07:06:52 | 07:07:08
2022-02-25 | C | 22 | 07:07:08 | 07:07:30
2022-02-25 | <D> | 22 | 07:07:30 | 07:07:52
2022-02-25 | B | 19 | 07:07:52 | 07:08:11
2022-02-25 | C | 14 | 07:08:11 | 07:08:25
2022-02-25 | <D> | 25 | 07:08:25 | 07:08:50
2022-02-25 | B | 20 | 07:08:50 | 07:09:10
2022-02-25 | C | 20 | 07:09:10 | 07:09:30
2022-02-25 | <D> | 21 | 07:09:30 | 07:09:51
2022-02-25 | B | 22 | 07:09:51 | 07:10:13
2022-02-25 | C | 21 | 07:10:13 | 07:10:34
2022-02-25 | <D> | 21 | 07:10:34 | 07:10:55
2022-02-25 | B | 16 | 07:10:55 | 07:11:11
2022-02-25 | C | 19 | 07:11:11 | 07:11:30
2022-02-25 | <D> | 15 | 07:11:30 | 07:11:45
2022-02-25 | B | 17 | 07:11:45 | 07:12:02
2022-02-25 | C | 13 | 07:12:02 | 07:12:15
2022-02-25 | <D> | 15 | 07:12:15 | 07:12:30
2022-02-25 | B | 15 | 07:12:30 | 07:12:45
2022-02-25 | C | 16 | 07:12:45 | 07:13:01
2022-02-25 | <D> | 28 | 07:13:01 | 07:13:29
2022-02-25 | B | 24 | 07:13:29 | 07:13:53
2022-02-25 | C | 18 | 07:13:53 | 07:14:11
2022-02-25 | <D> | 22 | 07:14:11 | 07:14:33
2022-02-25 | B | 16 | 07:14:33 | 07:14:49
2022-02-25 | C | 27 | 07:14:49 | 07:15:16
2022-02-25 | <D> | 27 | 07:15:16 | 07:15:43
2022-02-25 | B | 21 | 07:15:43 | 07:16:04
2022-02-25 | <D> | 14 | 07:16:04 | 07:16:18
2022-02-25 | C | 18 | 07:16:18 | 07:16:36
2022-02-25 | <D> | 16 | 07:16:36 | 07:16:52
2022-02-25 | C | 23 | 07:16:52 | 07:17:15
2022-02-25 | <D> | 27 | 07:17:15 | 07:17:42
2022-02-25 | C | 24 | 07:17:42 | 07:18:06
2022-02-25 | <D> | 15 | 07:18:06 | 07:18:21
2022-02-25 | A | 17 | 07:18:21 | 07:18:38
2022-02-25 | B | 18 | 07:18:38 | 07:18:56
2022-02-25 | C | 22 | 07:18:56 | 07:19:18
2022-02-25 | <D> | 32 | 07:19:18 | 07:19:50
2022-02-25 | B | 20 | 07:19:50 | 07:20:10
2022-02-25 | C | 18 | 07:20:10 | 07:20:28
2022-02-25 | <D> | 17 | 07:20:28 | 07:20:45
2022-02-25 | B | 20 | 07:20:45 | 07:21:05
2022-02-25 | C | 17 | 07:21:05 | 07:21:22
2022-02-25 | <D> | 24 | 07:21:22 | 07:21:46
2022-02-25 | B | 20 | 07:21:46 | 07:22:06
2022-02-25 | C | 13 | 07:22:06 | 07:22:19
2022-02-25 | <D> | 27 | 07:22:19 | 07:22:46
2022-02-25 | B | 21 | 07:22:46 | 07:23:07
2022-02-25 | C | 18 | 07:23:07 | 07:23:25
2022-02-25 | <D> | 15 | 07:23:25 | 07:23:40
2022-02-25 | C | 18 | 07:23:40 | 07:23:58
2022-02-25 | <D> | 18 | 07:23:58 | 07:24:16
2022-02-25 | B | 15 | 07:24:16 | 07:24:31
2022-02-25 | C | 22 | 07:24:31 | 07:24:53
2022-02-25 | <D> | 19 | 07:24:53 | 07:25:12
2022-02-25 | B | 23 | 07:25:12 | 07:25:35
2022-02-25 | C | 26 | 07:25:35 | 07:26:01
2022-02-25 | <D> | 28 | 07:26:01 | 07:26:29
2022-02-25 | B | 16 | 07:26:29 | 07:26:45
2022-02-25 | C | 27 | 07:26:45 | 07:27:12
2022-02-25 | <D> | 15 | 07:27:12 | 07:27:27
2022-02-25 | B | 21 | 07:27:27 | 07:27:48
2022-02-25 | C | 20 | 07:27:48 | 07:28:08
2022-02-25 | <D> | 35 | 07:28:08 | 07:28:43
2022-02-25 | B | 22 | 07:28:43 | 07:29:05
2022-02-25 | C | 22 | 07:29:05 | 07:29:27
2022-02-25 | <D> | 16 | 07:29:27 | 07:29:43
2022-02-25 | B | 22 | 07:29:43 | 07:30:05
2022-02-25 | <D> | 15 | 07:30:05 | 07:30:20
2022-02-25 | B | 15 | 07:30:20 | 07:30:35
2022-02-25 | C | 49 | 07:30:35 | 07:31:24
2022-02-25 | <D> | 26 | 07:31:24 | 07:31:50
2022-02-25 | B | 16 | 07:31:50 | 07:32:06
2022-02-25 | C | 38 | 07:32:06 | 07:32:44
2022-02-25 | <D> | 26 | 07:32:44 | 07:33:10
2022-02-25 | B | 16 | 07:33:10 | 07:33:26
2022-02-25 | C | 38 | 07:33:26 | 07:34:04
2022-02-25 | <D> | 26 | 07:34:04 | 07:34:30
2022-02-25 | B | 22 | 07:34:30 | 07:34:52
2022-02-25 | C | 39 | 07:34:52 | 07:35:31
2022-02-25 | <D> | 26 | 07:35:31 | 07:35:57
2022-02-25 | B | 16 | 07:35:57 | 07:36:13
2022-02-25 | C | 42 | 07:36:13 | 07:36:55
2022-02-25 | <D> | 28 | 07:36:55 | 07:37:23
2022-02-25 | B | 22 | 07:37:23 | 07:37:45
2022-02-25 | C | 47 | 07:37:45 | 07:38:32
2022-02-25 | <D> | 25 | 07:38:32 | 07:38:57
2022-02-25 | B | 17 | 07:38:57 | 07:39:14
2022-02-25 | C | 57 | 07:39:14 | 07:40:11
2022-02-25 | <D> | 27 | 07:40:11 | 07:40:38
2022-02-25 | B | 21 | 07:40:38 | 07:40:59
2022-02-25 | C | 114 | 07:40:59 | 07:42:53
2022-02-25 | <D> | 48 | 07:42:53 | 07:43:41
2022-02-25 | B | 20 | 07:43:41 | 07:44:01
2022-02-25 | C | 48 | 07:44:01 | 07:44:49
2022-02-25 | <D> | 18 | 07:44:49 | 07:45:07
2022-02-25 | A | 17 | 07:45:07 | 07:45:24
2022-02-25 | B | 19 | 07:45:24 | 07:45:43
2022-02-25 | C | 46 | 07:45:43 | 07:46:29
2022-02-25 | <D> | 25 | 07:46:29 | 07:46:54
2022-02-25 | B | 20 | 07:46:54 | 07:47:14
2022-02-25 | C | 53 | 07:47:14 | 07:48:07
2022-02-25 | <D> | 35 | 07:48:07 | 07:48:42
2022-02-25 | A | 16 | 07:48:42 | 07:48:58
2022-02-25 | B | 23 | 07:48:58 | 07:49:21
2022-02-25 | C | 56 | 07:49:21 | 07:50:17
2022-02-25 | <D> | 37 | 07:50:17 | 07:50:54
2022-02-25 | B | 24 | 07:50:54 | 07:51:18
2022-02-25 | C | 60 | 07:51:18 | 07:52:18
2022-02-25 | <D> | 26 | 07:52:18 | 07:52:44
2022-02-25 | B | 25 | 07:52:44 | 07:53:09
2022-02-25 | C | 60 | 07:53:09 | 07:54:09
2022-02-25 | <D> | 41 | 07:54:09 | 07:54:50
2022-02-25 | B | 26 | 07:54:50 | 07:55:16
2022-02-25 | C | 61 | 07:55:16 | 07:56:17
2022-02-25 | <D> | 43 | 07:56:17 | 07:57:00
2022-02-25 | B | 26 | 07:57:00 | 07:57:26
2022-02-25 | C | 62 | 07:57:26 | 07:58:28
2022-02-25 | <D> | 28 | 07:58:28 | 07:58:56
2022-02-25 | B | 26 | 07:58:56 | 07:59:22
2022-02-25 | C | 76 | 07:59:22 | 08:00:38
2022-02-25 | <D> | 31 | 08:00:38 | 08:01:09
2022-02-25 | B | 26 | 08:01:09 | 08:01:35
2022-02-25 | C | 73 | 08:01:35 | 08:02:48
2022-02-25 | <D> | 27 | 08:02:48 | 08:03:15
2022-02-25 | B | 26 | 08:03:15 | 08:03:41
2022-02-25 | C | 77 | 08:03:41 | 08:04:58
2022-02-25 | <D> | 34 | 08:04:58 | 08:05:32
2022-02-25 | B | 26 | 08:05:32 | 08:05:58
2022-02-25 | C | 70 | 08:05:58 | 08:07:08
2022-02-25 | <D> | 24 | 08:07:08 | 08:07:32
2022-02-25 | B | 26 | 08:07:32 | 08:07:58
2022-02-25 | C | 80 | 08:07:58 | 08:09:18
2022-02-25 | <D> | 42 | 08:09:18 | 08:10:00
2022-02-25 | B | 26 | 08:10:00 | 08:10:26
2022-02-25 | C | 62 | 08:10:26 | 08:11:28
2022-02-25 | <D> | 25 | 08:11:28 | 08:11:53
2022-02-25 | A | 17 | 08:11:53 | 08:12:10
2022-02-25 | B | 25 | 08:12:10 | 08:12:35
2022-02-25 | C | 60 | 08:12:35 | 08:13:35
2022-02-25 | <D> | 24 | 08:13:35 | 08:13:59
2022-02-25 | A | 17 | 08:13:59 | 08:14:16
2022-02-25 | B | 25 | 08:14:16 | 08:14:41
2022-02-25 | C | 59 | 08:14:41 | 08:15:40
2022-02-25 | <D> | 35 | 08:15:40 | 08:16:15
2022-02-25 | B | 25 | 08:16:15 | 08:16:40
2022-02-25 | C | 61 | 08:16:40 | 08:17:41
2022-02-25 | <D> | 34 | 08:17:41 | 08:18:15
2022-02-25 | B | 24 | 08:18:15 | 08:18:39
2022-02-25 | C | 65 | 08:18:39 | 08:19:44
2022-02-25 | <D> | 20 | 08:19:44 | 08:20:04
2022-02-25 | B | 24 | 08:20:04 | 08:20:28
2022-02-25 | C | 72 | 08:20:28 | 08:21:40
2022-02-25 | <D> | 24 | 08:21:40 | 08:22:04
2022-02-25 | B | 22 | 08:22:04 | 08:22:26
2022-02-25 | C | 61 | 08:22:26 | 08:23:27
2022-02-25 | <D> | 30 | 08:23:27 | 08:23:57
2022-02-25 | B | 21 | 08:23:57 | 08:24:18
2022-02-25 | C | 50 | 08:24:18 | 08:25:08
2022-02-25 | <D> | 35 | 08:25:08 | 08:25:43
2022-02-25 | B | 21 | 08:25:43 | 08:26:04
2022-02-25 | C | 51 | 08:26:04 | 08:26:55
2022-02-25 | <D> | 34 | 08:26:55 | 08:27:29
2022-02-25 | B | 21 | 08:27:29 | 08:27:50
2022-02-25 | C | 51 | 08:27:50 | 08:28:41
2022-02-25 | <D> | 21 | 08:28:41 | 08:29:02
2022-02-25 | A | 16 | 08:29:02 | 08:29:18
2022-02-25 | B | 23 | 08:29:18 | 08:29:41
2022-02-25 | C | 51 | 08:29:41 | 08:30:32
2022-02-25 | <D> | 17 | 08:30:32 | 08:30:49
2022-02-25 | B | 23 | 08:30:49 | 08:31:12
2022-02-25 | C | 74 | 08:31:12 | 08:32:26
2022-02-25 | <D> | 20 | 08:32:26 | 08:32:46
2022-02-25 | B | 25 | 08:32:46 | 08:33:11
2022-02-25 | C | 82 | 08:33:11 | 08:34:33
2022-02-25 | <D> | 30 | 08:34:33 | 08:35:03
2022-02-25 | B | 24 | 08:35:03 | 08:35:27
2022-02-25 | C | 66 | 08:35:27 | 08:36:33
2022-02-25 | <D> | 23 | 08:36:33 | 08:36:56
2022-02-25 | A | 16 | 08:36:56 | 08:37:12
2022-02-25 | B | 24 | 08:37:12 | 08:37:36
2022-02-25 | C | 56 | 08:37:36 | 08:38:32
2022-02-25 | <D> | 23 | 08:38:32 | 08:38:55
2022-02-25 | A | 17 | 08:38:55 | 08:39:12
2022-02-25 | B | 24 | 08:39:12 | 08:39:36
2022-02-25 | C | 57 | 08:39:36 | 08:40:33
2022-02-25 | <D> | 21 | 08:40:33 | 08:40:54
2022-02-25 | B | 24 | 08:40:54 | 08:41:18
2022-02-25 | C | 78 | 08:41:18 | 08:42:36
2022-02-25 | <D> | 26 | 08:42:36 | 08:43:02
2022-02-25 | A | 17 | 08:43:02 | 08:43:19
2022-02-25 | B | 26 | 08:43:19 | 08:43:45
2022-02-25 | C | 62 | 08:43:45 | 08:44:47
2022-02-25 | <D> | 23 | 08:44:47 | 08:45:10
2022-02-25 | B | 26 | 08:45:10 | 08:45:36
2022-02-25 | C | 82 | 08:45:36 | 08:46:58
2022-02-25 | <D> | 25 | 08:46:58 | 08:47:23
2022-02-25 | A | 17 | 08:47:23 | 08:47:40
2022-02-25 | B | 26 | 08:47:40 | 08:48:06
2022-02-25 | C | 62 | 08:48:06 | 08:49:08
2022-02-25 | <D> | 26 | 08:49:08 | 08:49:34
2022-02-25 | A | 17 | 08:49:34 | 08:49:51
2022-02-25 | B | 26 | 08:49:51 | 08:50:17
2022-02-25 | C | 61 | 08:50:17 | 08:51:18
2022-02-25 | <D> | 26 | 08:51:18 | 08:51:44
2022-02-25 | A | 32 | 08:51:44 | 08:52:16
2022-02-25 | B | 26 | 08:52:16 | 08:52:42
2022-02-25 | C | 61 | 08:52:42 | 08:53:43
2022-02-25 | <D> | 15 | 08:53:43 | 08:53:58
2022-02-25 | A | 17 | 08:53:58 | 08:54:15
2022-02-25 | B | 26 | 08:54:15 | 08:54:41
2022-02-25 | C | 61 | 08:54:41 | 08:55:42
2022-02-25 | <D> | 22 | 08:55:42 | 08:56:04
2022-02-25 | A | 16 | 08:56:04 | 08:56:20
2022-02-25 | B | 26 | 08:56:20 | 08:56:46
2022-02-25 | C | 62 | 08:56:46 | 08:57:48
2022-02-25 | <D> | 42 | 08:57:48 | 08:58:30
2022-02-25 | B | 26 | 08:58:30 | 08:58:56
2022-02-25 | C | 62 | 08:58:56 | 08:59:58
2022-02-25 | <D> | 39 | 08:59:58 | 09:00:37
2022-02-25 | B | 26 | 09:00:37 | 09:01:03
2022-02-25 | C | 65 | 09:01:03 | 09:02:08
2022-02-25 | <D> | 31 | 09:02:08 | 09:02:39
2022-02-25 | B | 25 | 09:02:39 | 09:03:04
2022-02-25 | C | 74 | 09:03:04 | 09:04:18
2022-02-25 | <D> | 26 | 09:04:18 | 09:04:44
2022-02-25 | A | 17 | 09:04:44 | 09:05:01
2022-02-25 | B | 26 | 09:05:01 | 09:05:27
2022-02-25 | C | 61 | 09:05:27 | 09:06:28
2022-02-25 | <D> | 29 | 09:06:28 | 09:06:57
2022-02-25 | B | 26 | 09:06:57 | 09:07:23
2022-02-25 | C | 72 | 09:07:23 | 09:08:35
2022-02-25 | <D> | 26 | 09:08:35 | 09:09:01
2022-02-25 | A | 17 | 09:09:01 | 09:09:18
2022-02-25 | B | 25 | 09:09:18 | 09:09:43
2022-02-25 | C | 63 | 09:09:43 | 09:10:46
2022-02-25 | <D> | 21 | 09:10:46 | 09:11:07
2022-02-25 | A | 17 | 09:11:07 | 09:11:24
2022-02-25 | B | 20 | 09:11:24 | 09:11:44
2022-02-25 | C | 22 | 09:11:44 | 09:12:06
2022-02-25 | <D> | 83 | 09:12:06 | 09:13:29
2022-02-25 | B | 26 | 09:13:29 | 09:13:55
2022-02-25 | C | 29 | 09:13:55 | 09:14:24
2022-02-25 | <D> | 58 | 09:14:24 | 09:15:22
2022-02-25 | B | 27 | 09:15:22 | 09:15:49
2022-02-25 | C | 27 | 09:15:49 | 09:16:16
2022-02-25 | <D> | 17 | 09:16:16 | 09:16:33
2022-02-25 | A | 16 | 09:16:33 | 09:16:49
2022-02-25 | B | 22 | 09:16:49 | 09:17:11
2022-02-25 | C | 27 | 09:17:11 | 09:17:38
2022-02-25 | <D> | 21 | 09:17:38 | 09:17:59
2022-02-25 | B | 21 | 09:17:59 | 09:18:20
2022-02-25 | C | 17 | 09:18:20 | 09:18:37
2022-02-25 | <D> | 22 | 09:18:37 | 09:18:59
2022-02-25 | B | 20 | 09:18:59 | 09:19:19
2022-02-25 | C | 19 | 09:19:19 | 09:19:38
2022-02-25 | <D> | 15 | 09:19:38 | 09:19:53
2022-02-25 | B | 26 | 09:19:53 | 09:20:19
2022-02-25 | <D> | 33 | 09:20:19 | 09:20:52
2022-02-25 | B | 27 | 09:20:52 | 09:21:19
2022-02-25 | C | 26 | 09:21:19 | 09:21:45
2022-02-25 | <D> | 18 | 09:21:45 | 09:22:03
2022-02-25 | B | 20 | 09:22:03 | 09:22:23
2022-02-25 | C | 25 | 09:22:23 | 09:22:48
2022-02-25 | <D> | 20 | 09:22:48 | 09:23:08
2022-02-25 | A | 32 | 09:23:08 | 09:23:40
2022-02-25 | B | 26 | 09:23:40 | 09:24:06
2022-02-25 | C | 27 | 09:24:06 | 09:24:33
2022-02-25 | <D> | 19 | 09:24:33 | 09:24:52
2022-02-25 | A | 33 | 09:24:52 | 09:25:25
2022-02-25 | B | 29 | 09:25:25 | 09:25:54
2022-02-25 | C | 23 | 09:25:54 | 09:26:17
2022-02-25 | <D> | 19 | 09:26:17 | 09:26:36
2022-02-25 | A | 32 | 09:26:36 | 09:27:08
2022-02-25 | B | 25 | 09:27:08 | 09:27:33
2022-02-25 | C | 23 | 09:27:33 | 09:27:56
2022-02-25 | <D> | 23 | 09:27:56 | 09:28:19
2022-02-25 | B | 27 | 09:28:19 | 09:28:46
2022-02-25 | C | 26 | 09:28:46 | 09:29:12
2022-02-25 | <D> | 16 | 09:29:12 | 09:29:28
2022-02-25 | C | 22 | 09:29:28 | 09:29:50
2022-02-25 | <D> | 16 | 09:29:50 | 09:30:06
2022-02-25 | B | 25 | 09:30:06 | 09:30:31
2022-02-25 | C | 16 | 09:30:31 | 09:30:47
2022-02-25 | <D> | 25 | 09:30:47 | 09:31:12
2022-02-25 | A | 17 | 09:31:12 | 09:31:29
2022-02-25 | B | 16 | 09:31:29 | 09:31:45
2022-02-25 | C | 19 | 09:31:45 | 09:32:04
2022-02-25 | <D> | 21 | 09:32:04 | 09:32:25
2022-02-25 | B | 26 | 09:32:25 | 09:32:51
2022-02-25 | C | 18 | 09:32:51 | 09:33:09
2022-02-25 | <D> | 20 | 09:33:09 | 09:33:29
2022-02-25 | B | 24 | 09:33:29 | 09:33:53
2022-02-25 | C | 25 | 09:33:53 | 09:34:18
2022-02-25 | <D> | 25 | 09:34:18 | 09:34:43
2022-02-25 | B | 22 | 09:34:43 | 09:35:05
2022-02-25 | C | 26 | 09:35:05 | 09:35:31
2022-02-25 | <D> | 23 | 09:35:31 | 09:35:54
2022-02-25 | A | 16 | 09:35:54 | 09:36:10
2022-02-25 | B | 17 | 09:36:10 | 09:36:27
2022-02-25 | C | 24 | 09:36:27 | 09:36:51
2022-02-25 | <D> | 21 | 09:36:51 | 09:37:12
2022-02-25 | A | 17 | 09:37:12 | 09:37:29
2022-02-25 | B | 19 | 09:37:29 | 09:37:48
2022-02-25 | C | 17 | 09:37:48 | 09:38:05
2022-02-25 | <D> | 18 | 09:38:05 | 09:38:23
2022-02-25 | B | 16 | 09:38:23 | 09:38:39
2022-02-25 | C | 14 | 09:38:39 | 09:38:53
2022-02-25 | <D> | 26 | 09:38:53 | 09:39:19
2022-02-25 | B | 17 | 09:39:19 | 09:39:36
2022-02-25 | C | 24 | 09:39:36 | 09:40:00
2022-02-25 | <D> | 24 | 09:40:00 | 09:40:24
2022-02-25 | B | 17 | 09:40:24 | 09:40:41
2022-02-25 | <D> | 33 | 09:40:41 | 09:41:14
2022-02-25 | B | 16 | 09:41:14 | 09:41:30
2022-02-25 | C | 24 | 09:41:30 | 09:41:54
2022-02-25 | <D> | 29 | 09:41:54 | 09:42:23
2022-02-25 | B | 21 | 09:42:23 | 09:42:44
2022-02-25 | C | 19 | 09:42:44 | 09:43:03
2022-02-25 | <D> | 31 | 09:43:03 | 09:43:34
2022-02-25 | B | 18 | 09:43:34 | 09:43:52
2022-02-25 | C | 24 | 09:43:52 | 09:44:16
2022-02-25 | <D> | 15 | 09:44:16 | 09:44:31
2022-02-25 | B | 17 | 09:44:31 | 09:44:48
2022-02-25 | C | 15 | 09:44:48 | 09:45:03
2022-02-25 | <D> | 23 | 09:45:03 | 09:45:26
2022-02-25 | B | 18 | 09:45:26 | 09:45:44
2022-02-25 | C | 25 | 09:45:44 | 09:46:09
2022-02-25 | <D> | 25 | 09:46:09 | 09:46:34
2022-02-25 | B | 24 | 09:46:34 | 09:46:58
2022-02-25 | C | 19 | 09:46:58 | 09:47:17
2022-02-25 | <D> | 18 | 09:47:17 | 09:47:35
2022-02-25 | C | 22 | 09:47:35 | 09:47:57
2022-02-25 | <D> | 21 | 09:47:57 | 09:48:18
2022-02-25 | B | 18 | 09:48:18 | 09:48:36
2022-02-25 | <D> | 27 | 09:48:36 | 09:49:03
2022-02-25 | B | 15 | 09:49:03 | 09:49:18
2022-02-25 | C | 13 | 09:49:18 | 09:49:31
2022-02-25 | <D> | 19 | 09:49:31 | 09:49:50
2022-02-25 | C | 21 | 09:49:50 | 09:50:11
2022-02-25 | <D> | 21 | 09:50:11 | 09:50:32
2022-02-25 | B | 18 | 09:50:32 | 09:50:50
2022-02-25 | C | 18 | 09:50:50 | 09:51:08
2022-02-25 | <D> | 15 | 09:51:08 | 09:51:23
2022-02-25 | B | 21 | 09:51:23 | 09:51:44
2022-02-25 | C | 20 | 09:51:44 | 09:52:04
2022-02-25 | <D> | 28 | 09:52:04 | 09:52:32
2022-02-25 | B | 20 | 09:52:32 | 09:52:52
2022-02-25 | C | 20 | 09:52:52 | 09:53:12
2022-02-25 | <D> | 17 | 09:53:12 | 09:53:29
2022-02-25 | B | 21 | 09:53:29 | 09:53:50
2022-02-25 | C | 21 | 09:53:50 | 09:54:11
2022-02-25 | <D> | 26 | 09:54:11 | 09:54:37
2022-02-25 | B | 15 | 09:54:37 | 09:54:52
2022-02-25 | C | 20 | 09:54:52 | 09:55:12
2022-02-25 | <D> | 19 | 09:55:12 | 09:55:31
2022-02-25 | C | 25 | 09:55:31 | 09:55:56
2022-02-25 | <D> | 17 | 09:55:56 | 09:56:13
2022-02-25 | B | 17 | 09:56:13 | 09:56:30
2022-02-25 | <D> | 16 | 09:56:30 | 09:56:46
2022-02-25 | A | 32 | 09:56:46 | 09:57:18
2022-02-25 | B | 22 | 09:57:18 | 09:57:40
2022-02-25 | C | 30 | 09:57:40 | 09:58:10
2022-02-25 | <D> | 22 | 09:58:10 | 09:58:32
2022-02-25 | A | 16 | 09:58:32 | 09:58:48
2022-02-25 | B | 25 | 09:58:48 | 09:59:13
2022-02-25 | C | 24 | 09:59:13 | 09:59:37
2022-02-25 | <D> | 34 | 09:59:37 | 10:00:11
2022-02-25 | B | 29 | 10:00:11 | 10:00:40
2022-02-25 | C | 22 | 10:00:40 | 10:01:02
2022-02-25 | <D> | 19 | 10:01:02 | 10:01:21
2022-02-25 | A | 16 | 10:01:21 | 10:01:37
2022-02-25 | B | 19 | 10:01:37 | 10:01:56
2022-02-25 | C | 21 | 10:01:56 | 10:02:17
2022-02-25 | <D> | 18 | 10:02:17 | 10:02:35
2022-02-25 | B | 23 | 10:02:35 | 10:02:58
2022-02-25 | C | 17 | 10:02:58 | 10:03:15
2022-02-25 | <D> | 18 | 10:03:15 | 10:03:33
2022-02-25 | B | 16 | 10:03:33 | 10:03:49
2022-02-25 | <D> | 27 | 10:03:49 | 10:04:16
2022-02-25 | B | 22 | 10:04:16 | 10:04:38
2022-02-25 | C | 20 | 10:04:38 | 10:04:58
2022-02-25 | <D> | 22 | 10:04:58 | 10:05:20
2022-02-25 | A | 17 | 10:05:20 | 10:05:37
2022-02-25 | B | 20 | 10:05:37 | 10:05:57
2022-02-25 | C | 26 | 10:05:57 | 10:06:23
2022-02-25 | <D> | 21 | 10:06:23 | 10:06:44
2022-02-25 | B | 19 | 10:06:44 | 10:07:03
2022-02-25 | C | 18 | 10:07:03 | 10:07:21
2022-02-25 | <D> | 15 | 10:07:21 | 10:07:36
2022-02-25 | B | 23 | 10:07:36 | 10:07:59
2022-02-25 | C | 26 | 10:07:59 | 10:08:25
2022-02-25 | <D> | 17 | 10:08:25 | 10:08:42
2022-02-25 | C | 16 | 10:08:42 | 10:08:58
2022-02-25 | <D> | 17 | 10:08:58 | 10:09:15
2022-02-25 | B | 22 | 10:09:15 | 10:09:37
2022-02-25 | C | 24 | 10:09:37 | 10:10:01
2022-02-25 | <D> | 24 | 10:10:01 | 10:10:25
2022-02-25 | B | 16 | 10:10:25 | 10:10:41
2022-02-25 | <D> | 19 | 10:10:41 | 10:11:00
2022-02-25 | C | 17 | 10:11:00 | 10:11:17
2022-02-25 | <D> | 19 | 10:11:17 | 10:11:36
2022-02-25 | B | 17 | 10:11:36 | 10:11:53
2022-02-25 | C | 20 | 10:11:53 | 10:12:13
2022-02-25 | <D> | 23 | 10:12:13 | 10:12:36
2022-02-25 | B | 22 | 10:12:36 | 10:12:58
2022-02-25 | <D> | 19 | 10:12:58 | 10:13:17
2022-02-25 | C | 22 | 10:13:17 | 10:13:39
2022-02-25 | <D> | 15 | 10:13:39 | 10:13:54
2022-02-25 | A | 32 | 10:13:54 | 10:14:26
2022-02-25 | B | 22 | 10:14:26 | 10:14:48
2022-02-25 | C | 23 | 10:14:48 | 10:15:11
2022-02-25 | <D> | 24 | 10:15:11 | 10:15:35
2022-02-25 | B | 20 | 10:15:35 | 10:15:55
2022-02-25 | C | 25 | 10:15:55 | 10:16:20
2022-02-25 | <D> | 20 | 10:16:20 | 10:16:40
2022-02-25 | B | 19 | 10:16:40 | 10:16:59
2022-02-25 | C | 13 | 10:16:59 | 10:17:12
2022-02-25 | <D> | 34 | 10:17:12 | 10:17:46
2022-02-25 | B | 22 | 10:17:46 | 10:18:08
2022-02-25 | <D> | 18 | 10:18:08 | 10:18:26
2022-02-25 | B | 18 | 10:18:26 | 10:18:44
2022-02-25 | <D> | 34 | 10:18:44 | 10:19:18
2022-02-25 | B | 18 | 10:19:18 | 10:19:36
2022-02-25 | C | 25 | 10:19:36 | 10:20:01
2022-02-25 | <D> | 22 | 10:20:01 | 10:20:23
2022-02-25 | B | 22 | 10:20:23 | 10:20:45
2022-02-25 | C | 26 | 10:20:45 | 10:21:11
2022-02-25 | <D> | 23 | 10:21:11 | 10:21:34
2022-02-25 | C | 17 | 10:21:34 | 10:21:51
2022-02-25 | <D> | 22 | 10:21:51 | 10:22:13
2022-02-25 | B | 21 | 10:22:13 | 10:22:34
2022-02-25 | C | 22 | 10:22:34 | 10:22:56
2022-02-25 | <D> | 29 | 10:22:56 | 10:23:25
2022-02-25 | C | 21 | 10:23:25 | 10:23:46
2022-02-25 | <D> | 15 | 10:23:46 | 10:24:01
2022-02-25 | B | 22 | 10:24:01 | 10:24:23
2022-02-25 | C | 17 | 10:24:23 | 10:24:40
2022-02-25 | <D> | 26 | 10:24:40 | 10:25:06
2022-02-25 | B | 19 | 10:25:06 | 10:25:25
2022-02-25 | <D> | 15 | 10:25:25 | 10:25:40
2022-02-25 | C | 13 | 10:25:40 | 10:25:53
2022-02-25 | <D> | 15 | 10:25:53 | 10:26:08
2022-02-25 | B | 21 | 10:26:08 | 10:26:29
2022-02-25 | C | 15 | 10:26:29 | 10:26:44
2022-02-25 | <D> | 20 | 10:26:44 | 10:27:04
2022-02-25 | C | 16 | 10:27:04 | 10:27:20
2022-02-25 | <D> | 24 | 10:27:20 | 10:27:44
2022-02-25 | B | 19 | 10:27:44 | 10:28:03
2022-02-25 | C | 22 | 10:28:03 | 10:28:25
2022-02-25 | <D> | 16 | 10:28:25 | 10:28:41
2022-02-25 | B | 22 | 10:28:41 | 10:29:03
2022-02-25 | C | 17 | 10:29:03 | 10:29:20
2022-02-25 | <D> | 20 | 10:29:20 | 10:29:40
2022-02-25 | B | 15 | 10:29:40 | 10:29:55
2022-02-25 | C | 16 | 10:29:55 | 10:30:11
2022-02-25 | <D> | 19 | 10:30:11 | 10:30:30
2022-02-25 | B | 25 | 10:30:30 | 10:30:55
2022-02-25 | C | 25 | 10:30:55 | 10:31:20
2022-02-25 | <D> | 17 | 10:31:20 | 10:31:37
2022-02-25 | B | 16 | 10:31:37 | 10:31:53
2022-02-25 | C | 17 | 10:31:53 | 10:32:10
2022-02-25 | <D> | 17 | 10:32:10 | 10:32:27
2022-02-25 | A | 32 | 10:32:27 | 10:32:59
2022-02-25 | B | 26 | 10:32:59 | 10:33:25
2022-02-25 | C | 26 | 10:33:25 | 10:33:51
2022-02-25 | <D> | 26 | 10:33:51 | 10:34:17
2022-02-25 | B | 19 | 10:34:17 | 10:34:36
2022-02-25 | C | 22 | 10:34:36 | 10:34:58
2022-02-25 | <D> | 37 | 10:34:58 | 10:35:35
2022-02-25 | A | 17 | 10:35:35 | 10:35:52
2022-02-25 | B | 24 | 10:35:52 | 10:36:16
2022-02-25 | C | 29 | 10:36:16 | 10:36:45
2022-02-25 | <D> | 19 | 10:36:45 | 10:37:04
2022-02-25 | B | 25 | 10:37:04 | 10:37:29
2022-02-25 | C | 19 | 10:37:29 | 10:37:48
2022-02-25 | <D> | 28 | 10:37:48 | 10:38:16
2022-02-25 | C | 19 | 10:38:16 | 10:38:35
2022-02-25 | <D> | 15 | 10:38:35 | 10:38:50
2022-02-25 | B | 26 | 10:38:50 | 10:39:16
2022-02-25 | C | 21 | 10:39:16 | 10:39:37
2022-02-25 | <D> | 25 | 10:39:37 | 10:40:02
2022-02-25 | B | 24 | 10:40:02 | 10:40:26
2022-02-25 | C | 28 | 10:40:26 | 10:40:54
2022-02-25 | <D> | 27 | 10:40:54 | 10:41:21
2022-02-25 | B | 21 | 10:41:21 | 10:41:42
2022-02-25 | C | 22 | 10:41:42 | 10:42:04
2022-02-25 | <D> | 16 | 10:42:04 | 10:42:20
2022-02-25 | A | 17 | 10:42:20 | 10:42:37
2022-02-25 | B | 26 | 10:42:37 | 10:43:03
2022-02-25 | C | 16 | 10:43:03 | 10:43:19
2022-02-25 | <D> | 31 | 10:43:19 | 10:43:50
2022-02-25 | B | 22 | 10:43:50 | 10:44:12
2022-02-25 | C | 28 | 10:44:12 | 10:44:40
2022-02-25 | <D> | 28 | 10:44:40 | 10:45:08
2022-02-25 | B | 29 | 10:45:08 | 10:45:37
2022-02-25 | C | 27 | 10:45:37 | 10:46:04
2022-02-25 | <D> | 35 | 10:46:04 | 10:46:39
2022-02-25 | A | 33 | 10:46:39 | 10:47:12
2022-02-25 | B | 32 | 10:47:12 | 10:47:44
2022-02-25 | C | 25 | 10:47:44 | 10:48:09
2022-02-25 | <D> | 33 | 10:48:09 | 10:48:42
2022-02-25 | B | 20 | 10:48:42 | 10:49:02
2022-02-25 | C | 26 | 10:49:02 | 10:49:28
2022-02-25 | <D> | 24 | 10:49:28 | 10:49:52
2022-02-25 | A | 16 | 10:49:52 | 10:50:08
2022-02-25 | B | 27 | 10:50:08 | 10:50:35
2022-02-25 | C | 25 | 10:50:35 | 10:51:00
2022-02-25 | <D> | 30 | 10:51:00 | 10:51:30
2022-02-25 | B | 16 | 10:51:30 | 10:51:46
2022-02-25 | C | 22 | 10:51:46 | 10:52:08
2022-02-25 | <D> | 15 | 10:52:08 | 10:52:23
2022-02-25 | B | 26 | 10:52:23 | 10:52:49
2022-02-25 | C | 22 | 10:52:49 | 10:53:11
2022-02-25 | <D> | 32 | 10:53:11 | 10:53:43
2022-02-25 | B | 17 | 10:53:43 | 10:54:00
2022-02-25 | C | 25 | 10:54:00 | 10:54:25
2022-02-25 | <D> | 24 | 10:54:25 | 10:54:49
2022-02-25 | B | 27 | 10:54:49 | 10:55:16
2022-02-25 | C | 22 | 10:55:16 | 10:55:38
2022-02-25 | <D> | 39 | 10:55:38 | 10:56:17
2022-02-25 | B | 17 | 10:56:17 | 10:56:34
2022-02-25 | C | 16 | 10:56:34 | 10:56:50
2022-02-25 | <D> | 21 | 10:56:50 | 10:57:11
2022-02-25 | B | 22 | 10:57:11 | 10:57:33
2022-02-25 | C | 20 | 10:57:33 | 10:57:53
2022-02-25 | <D> | 15 | 10:57:53 | 10:58:08
2022-02-25 | B | 20 | 10:58:08 | 10:58:28
2022-02-25 | C | 24 | 10:58:28 | 10:58:52
2022-02-25 | <D> | 25 | 10:58:52 | 10:59:17
2022-02-25 | B | 22 | 10:59:17 | 10:59:39
2022-02-25 | C | 29 | 10:59:39 | 11:00:08
2022-02-25 | <D> | 35 | 11:00:08 | 11:00:43
2022-02-25 | B | 19 | 11:00:43 | 11:01:02
2022-02-25 | C | 19 | 11:01:02 | 11:01:21
2022-02-25 | <D> | 27 | 11:01:21 | 11:01:48
2022-02-25 | B | 24 | 11:01:48 | 11:02:12
2022-02-25 | C | 23 | 11:02:12 | 11:02:35
2022-02-25 | <D> | 16 | 11:02:35 | 11:02:51
2022-02-25 | B | 24 | 11:02:51 | 11:03:15
2022-02-25 | C | 26 | 11:03:15 | 11:03:41
2022-02-25 | <D> | 24 | 11:03:41 | 11:04:05
2022-02-25 | B | 25 | 11:04:05 | 11:04:30
2022-02-25 | C | 17 | 11:04:30 | 11:04:47
2022-02-25 | <D> | 30 | 11:04:47 | 11:05:17
2022-02-25 | B | 15 | 11:05:17 | 11:05:32
2022-02-25 | C | 23 | 11:05:32 | 11:05:55
2022-02-25 | <D> | 24 | 11:05:55 | 11:06:19
2022-02-25 | B | 26 | 11:06:19 | 11:06:45
2022-02-25 | C | 18 | 11:06:45 | 11:07:03
2022-02-25 | <D> | 34 | 11:07:03 | 11:07:37
2022-02-25 | B | 19 | 11:07:37 | 11:07:56
2022-02-25 | C | 21 | 11:07:56 | 11:08:17
2022-02-25 | <D> | 19 | 11:08:17 | 11:08:36
2022-02-25 | A | 17 | 11:08:36 | 11:08:53
2022-02-25 | C | 17 | 11:08:53 | 11:09:10
2022-02-25 | <D> | 15 | 11:09:10 | 11:09:25
2022-02-25 | A | 17 | 11:09:25 | 11:09:42
2022-02-25 | B | 25 | 11:09:42 | 11:10:07
2022-02-25 | C | 28 | 11:10:07 | 11:10:35
2022-02-25 | <D> | 16 | 11:10:35 | 11:10:51
2022-02-25 | A | 16 | 11:10:51 | 11:11:07
2022-02-25 | B | 22 | 11:11:07 | 11:11:29
2022-02-25 | C | 21 | 11:11:29 | 11:11:50
2022-02-25 | <D> | 15 | 11:11:50 | 11:12:05
2022-02-25 | B | 27 | 11:12:05 | 11:12:32
2022-02-25 | C | 23 | 11:12:32 | 11:12:55
2022-02-25 | <D> | 27 | 11:12:55 | 11:13:22
2022-02-25 | C | 19 | 11:13:22 | 11:13:41
2022-02-25 | <D> | 22 | 11:13:41 | 11:14:03
2022-02-25 | B | 25 | 11:14:03 | 11:14:28
2022-02-25 | C | 20 | 11:14:28 | 11:14:48
2022-02-25 | <D> | 18 | 11:14:48 | 11:15:06
2022-02-25 | A | 16 | 11:15:06 | 11:15:22
2022-02-25 | B | 17 | 11:15:22 | 11:15:39
2022-02-25 | C | 25 | 11:15:39 | 11:16:04
2022-02-25 | <D> | 18 | 11:16:04 | 11:16:22
2022-02-25 | A | 17 | 11:16:22 | 11:16:39
2022-02-25 | B | 24 | 11:16:39 | 11:17:03
2022-02-25 | C | 27 | 11:17:03 | 11:17:30
2022-02-25 | <D> | 18 | 11:17:30 | 11:17:48
2022-02-25 | A | 33 | 11:17:48 | 11:18:21
2022-02-25 | B | 24 | 11:18:21 | 11:18:45
2022-02-25 | C | 26 | 11:18:45 | 11:19:11
2022-02-25 | <D> | 15 | 11:19:11 | 11:19:26
2022-02-25 | B | 23 | 11:19:26 | 11:19:49
2022-02-25 | C | 28 | 11:19:49 | 11:20:17
2022-02-25 | <D> | 22 | 11:20:17 | 11:20:39
2022-02-25 | A | 16 | 11:20:39 | 11:20:55
2022-02-25 | B | 19 | 11:20:55 | 11:21:14
2022-02-25 | C | 25 | 11:21:14 | 11:21:39
2022-02-25 | <D> | 15 | 11:21:39 | 11:21:54
2022-02-25 | B | 15 | 11:21:54 | 11:22:09
2022-02-25 | C | 15 | 11:22:09 | 11:22:24
2022-02-25 | <D> | 28 | 11:22:24 | 11:22:52
2022-02-25 | A | 16 | 11:22:52 | 11:23:08
2022-02-25 | B | 23 | 11:23:08 | 11:23:31
2022-02-25 | C | 30 | 11:23:31 | 11:24:01
2022-02-25 | <D> | 17 | 11:24:01 | 11:24:18
2022-02-25 | B | 21 | 11:24:18 | 11:24:39
2022-02-25 | C | 13 | 11:24:39 | 11:24:52
2022-02-25 | <D> | 27 | 11:24:52 | 11:25:19
2022-02-25 | B | 22 | 11:25:19 | 11:25:41
2022-02-25 | C | 27 | 11:25:41 | 11:26:08
2022-02-25 | <D> | 22 | 11:26:08 | 11:26:30
2022-02-25 | B | 24 | 11:26:30 | 11:26:54
2022-02-25 | C | 15 | 11:26:54 | 11:27:09
2022-02-25 | <D> | 21 | 11:27:09 | 11:27:30
2022-02-25 | A | 16 | 11:27:30 | 11:27:46
2022-02-25 | B | 21 | 11:27:46 | 11:28:07
2022-02-25 | C | 17 | 11:28:07 | 11:28:24
2022-02-25 | <D> | 30 | 11:28:24 | 11:28:54
2022-02-25 | B | 26 | 11:28:54 | 11:29:20
2022-02-25 | C | 26 | 11:29:20 | 11:29:46
2022-02-25 | <D> | 22 | 11:29:46 | 11:30:08
2022-02-25 | A | 33 | 11:30:08 | 11:30:41
2022-02-25 | B | 25 | 11:30:41 | 11:31:06
2022-02-25 | C | 21 | 11:31:06 | 11:31:27
2022-02-25 | <D> | 30 | 11:31:27 | 11:31:57
2022-02-25 | B | 26 | 11:31:57 | 11:32:23
2022-02-25 | C | 25 | 11:32:23 | 11:32:48
2022-02-25 | <D> | 15 | 11:32:48 | 11:33:03
2022-02-25 | B | 17 | 11:33:03 | 11:33:20
2022-02-25 | <D> | 17 | 11:33:20 | 11:33:37
2022-02-25 | B | 21 | 11:33:37 | 11:33:58
2022-02-25 | C | 15 | 11:33:58 | 11:34:13
2022-02-25 | <D> | 23 | 11:34:13 | 11:34:36
2022-02-25 | B | 22 | 11:34:36 | 11:34:58
2022-02-25 | C | 21 | 11:34:58 | 11:35:19
2022-02-25 | <D> | 25 | 11:35:19 | 11:35:44
2022-02-25 | A | 16 | 11:35:44 | 11:36:00
2022-02-25 | B | 24 | 11:36:00 | 11:36:24
2022-02-25 | C | 19 | 11:36:24 | 11:36:43
2022-02-25 | <D> | 21 | 11:36:43 | 11:37:04
2022-02-25 | B | 15 | 11:37:04 | 11:37:19
2022-02-25 | C | 20 | 11:37:19 | 11:37:39
2022-02-25 | <D> | 18 | 11:37:39 | 11:37:57
2022-02-25 | B | 15 | 11:37:57 | 11:38:12
2022-02-25 | C | 16 | 11:38:12 | 11:38:28
2022-02-25 | <D> | 16 | 11:38:28 | 11:38:44
2022-02-25 | B | 21 | 11:38:44 | 11:39:05
2022-02-25 | C | 13 | 11:39:05 | 11:39:18
2022-02-25 | <D> | 15 | 11:39:18 | 11:39:33
2022-02-25 | B | 17 | 11:39:33 | 11:39:50
2022-02-25 | C | 17 | 11:39:50 | 11:40:07
2022-02-25 | <D> | 24 | 11:40:07 | 11:40:31
2022-02-25 | B | 19 | 11:40:31 | 11:40:50
2022-02-25 | C | 24 | 11:40:50 | 11:41:14
2022-02-25 | <D> | 16 | 11:41:14 | 11:41:30
2022-02-25 | A | 17 | 11:41:30 | 11:41:47
2022-02-25 | B | 24 | 11:41:47 | 11:42:11
2022-02-25 | C | 22 | 11:42:11 | 11:42:33
2022-02-25 | <D> | 16 | 11:42:33 | 11:42:49
2022-02-25 | B | 23 | 11:42:49 | 11:43:12
2022-02-25 | C | 18 | 11:43:12 | 11:43:30
2022-02-25 | <D> | 24 | 11:43:30 | 11:43:54
2022-02-25 | B | 20 | 11:43:54 | 11:44:14
2022-02-25 | C | 18 | 11:44:14 | 11:44:32
2022-02-25 | <D> | 21 | 11:44:32 | 11:44:53
2022-02-25 | B | 23 | 11:44:53 | 11:45:16
2022-02-25 | C | 25 | 11:45:16 | 11:45:41
2022-02-25 | <D> | 29 | 11:45:41 | 11:46:10
2022-02-25 | B | 24 | 11:46:10 | 11:46:34
2022-02-25 | C | 29 | 11:46:34 | 11:47:03
2022-02-25 | <D> | 20 | 11:47:03 | 11:47:23
2022-02-25 | B | 22 | 11:47:23 | 11:47:45
2022-02-25 | C | 28 | 11:47:45 | 11:48:13
2022-02-25 | <D> | 22 | 11:48:13 | 11:48:35
2022-02-25 | B | 28 | 11:48:35 | 11:49:03
2022-02-25 | C | 25 | 11:49:03 | 11:49:28
2022-02-25 | <D> | 25 | 11:49:28 | 11:49:53
2022-02-25 | B | 25 | 11:49:53 | 11:50:18
2022-02-25 | C | 25 | 11:50:18 | 11:50:43
2022-02-25 | <D> | 19 | 11:50:43 | 11:51:02
2022-02-25 | A | 32 | 11:51:02 | 11:51:34
2022-02-25 | B | 22 | 11:51:34 | 11:51:56
2022-02-25 | C | 21 | 11:51:56 | 11:52:17
2022-02-25 | <D> | 25 | 11:52:17 | 11:52:42
2022-02-25 | B | 30 | 11:52:42 | 11:53:12
2022-02-25 | C | 20 | 11:53:12 | 11:53:32
2022-02-25 | <D> | 23 | 11:53:32 | 11:53:55
2022-02-25 | B | 20 | 11:53:55 | 11:54:15
2022-02-25 | C | 18 | 11:54:15 | 11:54:33
2022-02-25 | <D> | 29 | 11:54:33 | 11:55:02
2022-02-25 | B | 27 | 11:55:02 | 11:55:29
2022-02-25 | C | 21 | 11:55:29 | 11:55:50
2022-02-25 | <D> | 22 | 11:55:50 | 11:56:12
2022-02-25 | B | 19 | 11:56:12 | 11:56:31
2022-02-25 | C | 25 | 11:56:31 | 11:56:56
2022-02-25 | <D> | 22 | 11:56:56 | 11:57:18
2022-02-25 | B | 23 | 11:57:18 | 11:57:41
2022-02-25 | C | 15 | 11:57:41 | 11:57:56
2022-02-25 | <D> | 22 | 11:57:56 | 11:58:18
2022-02-25 | B | 19 | 11:58:18 | 11:58:37
2022-02-25 | C | 24 | 11:58:37 | 11:59:01
2022-02-25 | <D> | 21 | 11:59:01 | 11:59:22
2022-02-25 | C | 22 | 11:59:22 | 11:59:44
2022-02-25 | <D> | 30 | 11:59:44 | 12:00:14
2022-02-25 | A | 17 | 12:00:14 | 12:00:31
2022-02-25 | B | 28 | 12:00:31 | 12:00:59
2022-02-25 | C | 26 | 12:00:59 | 12:01:25
2022-02-25 | <D> | 17 | 12:01:25 | 12:01:42
2022-02-25 | A | 16 | 12:01:42 | 12:01:58
2022-02-25 | B | 24 | 12:01:58 | 12:02:22
2022-02-25 | C | 28 | 12:02:22 | 12:02:50
2022-02-25 | <D> | 25 | 12:02:50 | 12:03:15
2022-02-25 | B | 21 | 12:03:15 | 12:03:36
2022-02-25 | C | 23 | 12:03:36 | 12:03:59
2022-02-25 | <D> | 23 | 12:03:59 | 12:04:22
2022-02-25 | B | 25 | 12:04:22 | 12:04:47
2022-02-25 | C | 14 | 12:04:47 | 12:05:01
2022-02-25 | <D> | 25 | 12:05:01 | 12:05:26
2022-02-25 | B | 20 | 12:05:26 | 12:05:46
2022-02-25 | C | 14 | 12:05:46 | 12:06:00
2022-02-25 | <D> | 26 | 12:06:00 | 12:06:26
2022-02-25 | B | 15 | 12:06:26 | 12:06:41
2022-02-25 | C | 27 | 12:06:41 | 12:07:08
2022-02-25 | <D> | 23 | 12:07:08 | 12:07:31
2022-02-25 | B | 23 | 12:07:31 | 12:07:54
2022-02-25 | C | 27 | 12:07:54 | 12:08:21
2022-02-25 | <D> | 32 | 12:08:21 | 12:08:53
2022-02-25 | B | 26 | 12:08:53 | 12:09:19
2022-02-25 | C | 27 | 12:09:19 | 12:09:46
2022-02-25 | <D> | 19 | 12:09:46 | 12:10:05
2022-02-25 | A | 16 | 12:10:05 | 12:10:21
2022-02-25 | B | 25 | 12:10:21 | 12:10:46
2022-02-25 | C | 29 | 12:10:46 | 12:11:15
2022-02-25 | <D> | 22 | 12:11:15 | 12:11:37
2022-02-25 | A | 16 | 12:11:37 | 12:11:53
2022-02-25 | B | 29 | 12:11:53 | 12:12:22
2022-02-25 | C | 20 | 12:12:22 | 12:12:42
2022-02-25 | <D> | 25 | 12:12:42 | 12:13:07
2022-02-25 | A | 17 | 12:13:07 | 12:13:24
2022-02-25 | B | 24 | 12:13:24 | 12:13:48
2022-02-25 | C | 20 | 12:13:48 | 12:14:08
2022-02-25 | <D> | 29 | 12:14:08 | 12:14:37
2022-02-25 | B | 34 | 12:14:37 | 12:15:11
2022-02-25 | C | 18 | 12:15:11 | 12:15:29
2022-02-25 | <D> | 17 | 12:15:29 | 12:15:46
2022-02-25 | A | 16 | 12:15:46 | 12:16:02
2022-02-25 | B | 32 | 12:16:02 | 12:16:34
2022-02-25 | C | 27 | 12:16:34 | 12:17:01
2022-02-25 | <D> | 28 | 12:17:01 | 12:17:29
2022-02-25 | A | 17 | 12:17:29 | 12:17:46
2022-02-25 | B | 16 | 12:17:46 | 12:18:02
2022-02-25 | C | 23 | 12:18:02 | 12:18:25
2022-02-25 | <D> | 22 | 12:18:25 | 12:18:47
2022-02-25 | C | 22 | 12:18:47 | 12:19:09
2022-02-25 | <D> | 22 | 12:19:09 | 12:19:31
2022-02-25 | B | 28 | 12:19:31 | 12:19:59
2022-02-25 | C | 17 | 12:19:59 | 12:20:16
2022-02-25 | <D> | 29 | 12:20:16 | 12:20:45
2022-02-25 | B | 16 | 12:20:45 | 12:21:01
2022-02-25 | C | 20 | 12:21:01 | 12:21:21
2022-02-25 | <D> | 20 | 12:21:21 | 12:21:41
2022-02-25 | A | 17 | 12:21:41 | 12:21:58
2022-02-25 | B | 24 | 12:21:58 | 12:22:22
2022-02-25 | C | 30 | 12:22:22 | 12:22:52
2022-02-25 | <D> | 27 | 12:22:52 | 12:23:19
2022-02-25 | B | 18 | 12:23:19 | 12:23:37
2022-02-25 | C | 21 | 12:23:37 | 12:23:58
2022-02-25 | <D> | 25 | 12:23:58 | 12:24:23
2022-02-25 | B | 24 | 12:24:23 | 12:24:47
2022-02-25 | C | 21 | 12:24:47 | 12:25:08
2022-02-25 | <D> | 19 | 12:25:08 | 12:25:27
2022-02-25 | B | 15 | 12:25:27 | 12:25:42
2022-02-25 | C | 15 | 12:25:42 | 12:25:57
2022-02-25 | <D> | 16 | 12:25:57 | 12:26:13
2022-02-25 | A | 16 | 12:26:13 | 12:26:29
2022-02-25 | B | 23 | 12:26:29 | 12:26:52
2022-02-25 | C | 22 | 12:26:52 | 12:27:14
2022-02-25 | <D> | 26 | 12:27:14 | 12:27:40
2022-02-25 | B | 22 | 12:27:40 | 12:28:02
2022-02-25 | C | 22 | 12:28:02 | 12:28:24
2022-02-25 | <D> | 22 | 12:28:24 | 12:28:46
2022-02-25 | B | 25 | 12:28:46 | 12:29:11
2022-02-25 | C | 15 | 12:29:11 | 12:29:26
2022-02-25 | <D> | 24 | 12:29:26 | 12:29:50
2022-02-25 | A | 17 | 12:29:50 | 12:30:07
2022-02-25 | B | 16 | 12:30:07 | 12:30:23
2022-02-25 | C | 26 | 12:30:23 | 12:30:49
2022-02-25 | <D> | 38 | 12:30:49 | 12:31:27
2022-02-25 | B | 29 | 12:31:27 | 12:31:56
2022-02-25 | C | 23 | 12:31:56 | 12:32:19
2022-02-25 | <D> | 17 | 12:32:19 | 12:32:36
2022-02-25 | A | 17 | 12:32:36 | 12:32:53
2022-02-25 | B | 19 | 12:32:53 | 12:33:12
2022-02-25 | C | 20 | 12:33:12 | 12:33:32
2022-02-25 | <D> | 25 | 12:33:32 | 12:33:57
2022-02-25 | B | 25 | 12:33:57 | 12:34:22
2022-02-25 | C | 17 | 12:34:22 | 12:34:39
2022-02-25 | <D> | 34 | 12:34:39 | 12:35:13
2022-02-25 | B | 16 | 12:35:13 | 12:35:29
2022-02-25 | C | 29 | 12:35:29 | 12:35:58
2022-02-25 | <D> | 26 | 12:35:58 | 12:36:24
2022-02-25 | B | 26 | 12:36:24 | 12:36:50
2022-02-25 | <D> | 24 | 12:36:50 | 12:37:14
2022-02-25 | B | 16 | 12:37:14 | 12:37:30
2022-02-25 | <D> | 22 | 12:37:30 | 12:37:52
2022-02-25 | B | 15 | 12:37:52 | 12:38:07
2022-02-25 | C | 27 | 12:38:07 | 12:38:34
2022-02-25 | <D> | 28 | 12:38:34 | 12:39:02
2022-02-25 | B | 26 | 12:39:02 | 12:39:28
2022-02-25 | C | 17 | 12:39:28 | 12:39:45
2022-02-25 | <D> | 25 | 12:39:45 | 12:40:10
2022-02-25 | B | 17 | 12:40:10 | 12:40:27
2022-02-25 | C | 21 | 12:40:27 | 12:40:48
2022-02-25 | <D> | 28 | 12:40:48 | 12:41:16
2022-02-25 | A | 16 | 12:41:16 | 12:41:32
2022-02-25 | B | 22 | 12:41:32 | 12:41:54
2022-02-25 | C | 27 | 12:41:54 | 12:42:21
2022-02-25 | <D> | 23 | 12:42:21 | 12:42:44
2022-02-25 | A | 16 | 12:42:44 | 12:43:00
2022-02-25 | B | 19 | 12:43:00 | 12:43:19
2022-02-25 | C | 20 | 12:43:19 | 12:43:39
2022-02-25 | <D> | 24 | 12:43:39 | 12:44:03
2022-02-25 | B | 21 | 12:44:03 | 12:44:24
2022-02-25 | C | 25 | 12:44:24 | 12:44:49
2022-02-25 | <D> | 27 | 12:44:49 | 12:45:16
2022-02-25 | B | 21 | 12:45:16 | 12:45:37
2022-02-25 | C | 25 | 12:45:37 | 12:46:02
2022-02-25 | <D> | 22 | 12:46:02 | 12:46:24
2022-02-25 | A | 17 | 12:46:24 | 12:46:41
2022-02-25 | B | 27 | 12:46:41 | 12:47:08
2022-02-25 | C | 29 | 12:47:08 | 12:47:37
2022-02-25 | <D> | 36 | 12:47:37 | 12:48:13
2022-02-25 | B | 28 | 12:48:13 | 12:48:41
2022-02-25 | C | 29 | 12:48:41 | 12:49:10
2022-02-25 | <D> | 31 | 12:49:10 | 12:49:41
2022-02-25 | B | 22 | 12:49:41 | 12:50:03
2022-02-25 | C | 23 | 12:50:03 | 12:50:26
2022-02-25 | <D> | 39 | 12:50:26 | 12:51:05
2022-02-25 | A | 16 | 12:51:05 | 12:51:21
2022-02-25 | B | 18 | 12:51:21 | 12:51:39
2022-02-25 | C | 30 | 12:51:39 | 12:52:09
2022-02-25 | <D> | 20 | 12:52:09 | 12:52:29
2022-02-25 | B | 26 | 12:52:29 | 12:52:55
2022-02-25 | C | 24 | 12:52:55 | 12:53:19
2022-02-25 | <D> | 34 | 12:53:19 | 12:53:53
2022-02-25 | A | 17 | 12:53:53 | 12:54:10
2022-02-25 | B | 16 | 12:54:10 | 12:54:26
2022-02-25 | C | 21 | 12:54:26 | 12:54:47
2022-02-25 | <D> | 30 | 12:54:47 | 12:55:17
2022-02-25 | B | 24 | 12:55:17 | 12:55:41
2022-02-25 | C | 25 | 12:55:41 | 12:56:06
2022-02-25 | <D> | 32 | 12:56:06 | 12:56:38
2022-02-25 | B | 20 | 12:56:38 | 12:56:58
2022-02-25 | C | 28 | 12:56:58 | 12:57:26
2022-02-25 | <D> | 26 | 12:57:26 | 12:57:52
2022-02-25 | B | 21 | 12:57:52 | 12:58:13
2022-02-25 | C | 20 | 12:58:13 | 12:58:33
2022-02-25 | <D> | 21 | 12:58:33 | 12:58:54
2022-02-25 | B | 18 | 12:58:54 | 12:59:12
2022-02-25 | C | 18 | 12:59:12 | 12:59:30
2022-02-25 | <D> | 21 | 12:59:30 | 12:59:51
2022-02-25 | A | 17 | 12:59:51 | 13:00:08
2022-02-25 | B | 23 | 13:00:08 | 13:00:31
2022-02-25 | C | 29 | 13:00:31 | 13:01:00
2022-02-25 | <D> | 23 | 13:01:00 | 13:01:23
2022-02-25 | B | 24 | 13:01:23 | 13:01:47
2022-02-25 | C | 31 | 13:01:47 | 13:02:18
2022-02-25 | <D> | 30 | 13:02:18 | 13:02:48
2022-02-25 | B | 23 | 13:02:48 | 13:03:11
2022-02-25 | C | 20 | 13:03:11 | 13:03:31
2022-02-25 | <D> | 29 | 13:03:31 | 13:04:00
2022-02-25 | B | 23 | 13:04:00 | 13:04:23
2022-02-25 | C | 17 | 13:04:23 | 13:04:40
2022-02-25 | <D> | 37 | 13:04:40 | 13:05:17
2022-02-25 | A | 17 | 13:05:17 | 13:05:34
2022-02-25 | B | 24 | 13:05:34 | 13:05:58
2022-02-25 | C | 28 | 13:05:58 | 13:06:26
2022-02-25 | <D> | 21 | 13:06:26 | 13:06:47
2022-02-25 | A | 17 | 13:06:47 | 13:07:04
2022-02-25 | B | 24 | 13:07:04 | 13:07:28
2022-02-25 | C | 22 | 13:07:28 | 13:07:50
2022-02-25 | <D> | 16 | 13:07:50 | 13:08:06
2022-02-25 | B | 18 | 13:08:06 | 13:08:24
2022-02-25 | C | 24 | 13:08:24 | 13:08:48
2022-02-25 | <D> | 17 | 13:08:48 | 13:09:05
2022-02-25 | B | 25 | 13:09:05 | 13:09:30
2022-02-25 | C | 21 | 13:09:30 | 13:09:51
2022-02-25 | <D> | 16 | 13:09:51 | 13:10:07
2022-02-25 | B | 15 | 13:10:07 | 13:10:22
2022-02-25 | C | 22 | 13:10:22 | 13:10:44
2022-02-25 | <D> | 23 | 13:10:44 | 13:11:07
2022-02-25 | B | 23 | 13:11:07 | 13:11:30
2022-02-25 | C | 17 | 13:11:30 | 13:11:47
2022-02-25 | <D> | 21 | 13:11:47 | 13:12:08
2022-02-25 | A | 17 | 13:12:08 | 13:12:25
2022-02-25 | B | 18 | 13:12:25 | 13:12:43
2022-02-25 | C | 26 | 13:12:43 | 13:13:09
2022-02-25 | <D> | 32 | 13:13:09 | 13:13:41
2022-02-25 | B | 23 | 13:13:41 | 13:14:04
2022-02-25 | C | 25 | 13:14:04 | 13:14:29
2022-02-25 | <D> | 21 | 13:14:29 | 13:14:50
2022-02-25 | A | 16 | 13:14:50 | 13:15:06
2022-02-25 | B | 15 | 13:15:06 | 13:15:21
2022-02-25 | C | 23 | 13:15:21 | 13:15:44
2022-02-25 | <D> | 33 | 13:15:44 | 13:16:17
2022-02-25 | B | 26 | 13:16:17 | 13:16:43
2022-02-25 | C | 27 | 13:16:43 | 13:17:10
2022-02-25 | <D> | 28 | 13:17:10 | 13:17:38
2022-02-25 | B | 22 | 13:17:38 | 13:18:00
2022-02-25 | C | 27 | 13:18:00 | 13:18:27
2022-02-25 | <D> | 22 | 13:18:27 | 13:18:49
2022-02-25 | A | 17 | 13:18:49 | 13:19:06
2022-02-25 | B | 25 | 13:19:06 | 13:19:31
2022-02-25 | C | 24 | 13:19:31 | 13:19:55
2022-02-25 | <D> | 20 | 13:19:55 | 13:20:15
2022-02-25 | A | 33 | 13:20:15 | 13:20:48
2022-02-25 | B | 21 | 13:20:48 | 13:21:09
2022-02-25 | C | 28 | 13:21:09 | 13:21:37
2022-02-25 | <D> | 19 | 13:21:37 | 13:21:56
2022-02-25 | B | 21 | 13:21:56 | 13:22:17
2022-02-25 | C | 22 | 13:22:17 | 13:22:39
2022-02-25 | <D> | 24 | 13:22:39 | 13:23:03
2022-02-25 | B | 15 | 13:23:03 | 13:23:18
2022-02-25 | <D> | 15 | 13:23:18 | 13:23:33
2022-02-25 | C | 21 | 13:23:33 | 13:23:54
2022-02-25 | <D> | 26 | 13:23:54 | 13:24:20
2022-02-25 | B | 19 | 13:24:20 | 13:24:39
2022-02-25 | C | 18 | 13:24:39 | 13:24:57
2022-02-25 | <D> | 15 | 13:24:57 | 13:25:12
2022-02-25 | B | 19 | 13:25:12 | 13:25:31
2022-02-25 | C | 26 | 13:25:31 | 13:25:57
2022-02-25 | <D> | 17 | 13:25:57 | 13:26:14
2022-02-25 | A | 16 | 13:26:14 | 13:26:30
2022-02-25 | B | 25 | 13:26:30 | 13:26:55
2022-02-25 | C | 23 | 13:26:55 | 13:27:18
2022-02-25 | <D> | 19 | 13:27:18 | 13:27:37
2022-02-25 | A | 17 | 13:27:37 | 13:27:54
2022-02-25 | B | 25 | 13:27:54 | 13:28:19
2022-02-25 | C | 19 | 13:28:19 | 13:28:38
2022-02-25 | <D> | 27 | 13:28:38 | 13:29:05
2022-02-25 | B | 24 | 13:29:05 | 13:29:29
2022-02-25 | C | 22 | 13:29:29 | 13:29:51
2022-02-25 | <D> | 24 | 13:29:51 | 13:30:15
2022-02-25 | A | 16 | 13:30:15 | 13:30:31
2022-02-25 | B | 15 | 13:30:31 | 13:30:46
2022-02-25 | C | 26 | 13:30:46 | 13:31:12
2022-02-25 | <D> | 33 | 13:31:12 | 13:31:45
2022-02-25 | B | 26 | 13:31:45 | 13:32:11
2022-02-25 | C | 28 | 13:32:11 | 13:32:39
2022-02-25 | <D> | 22 | 13:32:39 | 13:33:01
2022-02-25 | B | 24 | 13:33:01 | 13:33:25
2022-02-25 | <D> | 42 | 13:33:25 | 13:34:07
2022-02-25 | B | 26 | 13:34:07 | 13:34:33
2022-02-25 | C | 27 | 13:34:33 | 13:35:00
2022-02-25 | <D> | 18 | 13:35:00 | 13:35:18
2022-02-25 | B | 17 | 13:35:18 | 13:35:35
2022-02-25 | C | 16 | 13:35:35 | 13:35:51
2022-02-25 | <D> | 27 | 13:35:51 | 13:36:18
2022-02-25 | B | 27 | 13:36:18 | 13:36:45
2022-02-25 | C | 24 | 13:36:45 | 13:37:09
2022-02-25 | <D> | 35 | 13:37:09 | 13:37:44
2022-02-25 | B | 22 | 13:37:44 | 13:38:06
2022-02-25 | C | 21 | 13:38:06 | 13:38:27
2022-02-25 | <D> | 24 | 13:38:27 | 13:38:51
2022-02-25 | B | 21 | 13:38:51 | 13:39:12
2022-02-25 | C | 24 | 13:39:12 | 13:39:36
2022-02-25 | <D> | 17 | 13:39:36 | 13:39:53
2022-02-25 | C | 13 | 13:39:53 | 13:40:06
2022-02-25 | <D> | 24 | 13:40:06 | 13:40:30
2022-02-25 | B | 27 | 13:40:30 | 13:40:57
2022-02-25 | C | 25 | 13:40:57 | 13:41:22
2022-02-25 | <D> | 33 | 13:41:22 | 13:41:55
2022-02-25 | C | 19 | 13:41:55 | 13:42:14
2022-02-25 | <D> | 17 | 13:42:14 | 13:42:31
2022-02-25 | B | 26 | 13:42:31 | 13:42:57
2022-02-25 | C | 21 | 13:42:57 | 13:43:18
2022-02-25 | <D> | 23 | 13:43:18 | 13:43:41
2022-02-25 | B | 16 | 13:43:41 | 13:43:57
2022-02-25 | C | 23 | 13:43:57 | 13:44:20
2022-02-25 | <D> | 23 | 13:44:20 | 13:44:43
2022-02-25 | B | 18 | 13:44:43 | 13:45:01
2022-02-25 | <D> | 19 | 13:45:01 | 13:45:20
2022-02-25 | B | 15 | 13:45:20 | 13:45:35
2022-02-25 | C | 25 | 13:45:35 | 13:46:00
2022-02-25 | <D> | 22 | 13:46:00 | 13:46:22
2022-02-25 | B | 25 | 13:46:22 | 13:46:47
2022-02-25 | C | 25 | 13:46:47 | 13:47:12
2022-02-25 | <D> | 28 | 13:47:12 | 13:47:40
2022-02-25 | B | 20 | 13:47:40 | 13:48:00
2022-02-25 | C | 29 | 13:48:00 | 13:48:29
2022-02-25 | <D> | 28 | 13:48:29 | 13:48:57
2022-02-25 | B | 22 | 13:48:57 | 13:49:19
2022-02-25 | C | 18 | 13:49:19 | 13:49:37
2022-02-25 | <D> | 22 | 13:49:37 | 13:49:59
2022-02-25 | B | 19 | 13:49:59 | 13:50:18
2022-02-25 | <D> | 15 | 13:50:18 | 13:50:33
2022-02-25 | A | 17 | 13:50:33 | 13:50:50
2022-02-25 | B | 18 | 13:50:50 | 13:51:08
2022-02-25 | C | 25 | 13:51:08 | 13:51:33
2022-02-25 | <D> | 28 | 13:51:33 | 13:52:01
2022-02-25 | B | 26 | 13:52:01 | 13:52:27
2022-02-25 | C | 20 | 13:52:27 | 13:52:47
2022-02-25 | <D> | 20 | 13:52:47 | 13:53:07
2022-02-25 | A | 17 | 13:53:07 | 13:53:24
2022-02-25 | C | 26 | 13:53:24 | 13:53:50
2022-02-25 | <D> | 23 | 13:53:50 | 13:54:13
2022-02-25 | B | 26 | 13:54:13 | 13:54:39
2022-02-25 | C | 16 | 13:54:39 | 13:54:55
2022-02-25 | <D> | 25 | 13:54:55 | 13:55:20
2022-02-25 | B | 19 | 13:55:20 | 13:55:39
2022-02-25 | C | 13 | 13:55:39 | 13:55:52
2022-02-25 | <D> | 22 | 13:55:52 | 13:56:14
2022-02-25 | B | 28 | 13:56:14 | 13:56:42
2022-02-25 | C | 19 | 13:56:42 | 13:57:01
2022-02-25 | <D> | 28 | 13:57:01 | 13:57:29
2022-02-25 | A | 16 | 13:57:29 | 13:57:45
2022-02-25 | B | 29 | 13:57:45 | 13:58:14
2022-02-25 | C | 21 | 13:58:14 | 13:58:35
2022-02-25 | <D> | 27 | 13:58:35 | 13:59:02
2022-02-25 | B | 31 | 13:59:02 | 13:59:33
2022-02-25 | C | 23 | 13:59:33 | 13:59:56
2022-02-25 | <D> | 17 | 13:59:56 | 14:00:13
2022-02-25 | A | 16 | 14:00:13 | 14:00:29
2022-02-25 | B | 26 | 14:00:29 | 14:00:55
2022-02-25 | C | 21 | 14:00:55 | 14:01:16
2022-02-25 | <D> | 25 | 14:01:16 | 14:01:41
2022-02-25 | B | 19 | 14:01:41 | 14:02:00
2022-02-25 | C | 24 | 14:02:00 | 14:02:24
2022-02-25 | <D> | 20 | 14:02:24 | 14:02:44
2022-02-25 | B | 21 | 14:02:44 | 14:03:05
2022-02-25 | C | 24 | 14:03:05 | 14:03:29
2022-02-25 | <D> | 19 | 14:03:29 | 14:03:48
2022-02-25 | B | 24 | 14:03:48 | 14:04:12
2022-02-25 | <D> | 26 | 14:04:12 | 14:04:38
2022-02-25 | C | 20 | 14:04:38 | 14:04:58
2022-02-25 | <D> | 18 | 14:04:58 | 14:05:16
2022-02-25 | B | 20 | 14:05:16 | 14:05:36
2022-02-25 | C | 22 | 14:05:36 | 14:05:58
2022-02-25 | <D> | 23 | 14:05:58 | 14:06:21
2022-02-25 | A | 17 | 14:06:21 | 14:06:38
2022-02-25 | B | 22 | 14:06:38 | 14:07:00
2022-02-25 | C | 26 | 14:07:00 | 14:07:26
2022-02-25 | <D> | 24 | 14:07:26 | 14:07:50
2022-02-25 | B | 22 | 14:07:50 | 14:08:12
2022-02-25 | C | 22 | 14:08:12 | 14:08:34
2022-02-25 | <D> | 21 | 14:08:34 | 14:08:55
2022-02-25 | A | 16 | 14:08:55 | 14:09:11
2022-02-25 | B | 28 | 14:09:11 | 14:09:39
2022-02-25 | C | 27 | 14:09:39 | 14:10:06
2022-02-25 | <D> | 25 | 14:10:06 | 14:10:31
2022-02-25 | B | 18 | 14:10:31 | 14:10:49
2022-02-25 | C | 19 | 14:10:49 | 14:11:08
2022-02-25 | <D> | 25 | 14:11:08 | 14:11:33
2022-02-25 | A | 17 | 14:11:33 | 14:11:50
2022-02-25 | B | 25 | 14:11:50 | 14:12:15
2022-02-25 | C | 21 | 14:12:15 | 14:12:36
2022-02-25 | <D> | 26 | 14:12:36 | 14:13:02
2022-02-25 | B | 22 | 14:13:02 | 14:13:24
2022-02-25 | C | 21 | 14:13:24 | 14:13:45
2022-02-25 | <D> | 26 | 14:13:45 | 14:14:11
2022-02-25 | B | 30 | 14:14:11 | 14:14:41
2022-02-25 | C | 20 | 14:14:41 | 14:15:01
2022-02-25 | <D> | 24 | 14:15:01 | 14:15:25
2022-02-25 | B | 21 | 14:15:25 | 14:15:46
2022-02-25 | C | 20 | 14:15:46 | 14:16:06
2022-02-25 | <D> | 27 | 14:16:06 | 14:16:33
2022-02-25 | A | 17 | 14:16:33 | 14:16:50
2022-02-25 | B | 19 | 14:16:50 | 14:17:09
2022-02-25 | C | 25 | 14:17:09 | 14:17:34
2022-02-25 | <D> | 27 | 14:17:34 | 14:18:01
2022-02-25 | B | 26 | 14:18:01 | 14:18:27
2022-02-25 | C | 24 | 14:18:27 | 14:18:51
2022-02-25 | <D> | 30 | 14:18:51 | 14:19:21
2022-02-25 | B | 16 | 14:19:21 | 14:19:37
2022-02-25 | C | 23 | 14:19:37 | 14:20:00
2022-02-25 | <D> | 20 | 14:20:00 | 14:20:20
2022-02-25 | A | 16 | 14:20:20 | 14:20:36
2022-02-25 | B | 24 | 14:20:36 | 14:21:00
2022-02-25 | C | 28 | 14:21:00 | 14:21:28
2022-02-25 | <D> | 18 | 14:21:28 | 14:21:46
2022-02-25 | A | 16 | 14:21:46 | 14:22:02
2022-02-25 | B | 22 | 14:22:02 | 14:22:24
2022-02-25 | C | 19 | 14:22:24 | 14:22:43
2022-02-25 | <D> | 21 | 14:22:43 | 14:23:04
2022-02-25 | B | 25 | 14:23:04 | 14:23:29
2022-02-25 | C | 25 | 14:23:29 | 14:23:54
2022-02-25 | <D> | 29 | 14:23:54 | 14:24:23
2022-02-25 | A | 17 | 14:24:23 | 14:24:40
2022-02-25 | B | 28 | 14:24:40 | 14:25:08
2022-02-25 | C | 24 | 14:25:08 | 14:25:32
2022-02-25 | <D> | 24 | 14:25:32 | 14:25:56
2022-02-25 | A | 17 | 14:25:56 | 14:26:13
2022-02-25 | B | 28 | 14:26:13 | 14:26:41
2022-02-25 | C | 29 | 14:26:41 | 14:27:10
2022-02-25 | <D> | 27 | 14:27:10 | 14:27:37
2022-02-25 | B | 25 | 14:27:37 | 14:28:02
2022-02-25 | C | 16 | 14:28:02 | 14:28:18
2022-02-25 | <D> | 30 | 14:28:18 | 14:28:48
2022-02-25 | C | 27 | 14:28:48 | 14:29:15
2022-02-25 | <D> | 17 | 14:29:15 | 14:29:32
2022-02-25 | B | 26 | 14:29:32 | 14:29:58
2022-02-25 | C | 20 | 14:29:58 | 14:30:18
2022-02-25 | <D> | 16 | 14:30:18 | 14:30:34
2022-02-25 | B | 16 | 14:30:34 | 14:30:50
2022-02-25 | <D> | 28 | 14:30:50 | 14:31:18
2022-02-25 | B | 24 | 14:31:18 | 14:31:42
2022-02-25 | C | 25 | 14:31:42 | 14:32:07
2022-02-25 | <D> | 28 | 14:32:07 | 14:32:35
2022-02-25 | B | 24 | 14:32:35 | 14:32:59
2022-02-25 | C | 20 | 14:32:59 | 14:33:19
2022-02-25 | <D> | 37 | 14:33:19 | 14:33:56
2022-02-25 | C | 19 | 14:33:56 | 14:34:15
2022-02-25 | <D> | 15 | 14:34:15 | 14:34:30
2022-02-25 | B | 18 | 14:34:30 | 14:34:48
2022-02-25 | C | 13 | 14:34:48 | 14:35:01
2022-02-25 | <D> | 26 | 14:35:01 | 14:35:27
2022-02-25 | B | 22 | 14:35:27 | 14:35:49
2022-02-25 | C | 32 | 14:35:49 | 14:36:21
2022-02-25 | <D> | 31 | 14:36:21 | 14:36:52
2022-02-25 | A | 33 | 14:36:52 | 14:37:25
2022-02-25 | B | 23 | 14:37:25 | 14:37:48
2022-02-25 | C | 23 | 14:37:48 | 14:38:11
2022-02-25 | <D> | 28 | 14:38:11 | 14:38:39
2022-02-25 | A | 17 | 14:38:39 | 14:38:56
2022-02-25 | B | 22 | 14:38:56 | 14:39:18
2022-02-25 | C | 28 | 14:39:18 | 14:39:46
2022-02-25 | <D> | 22 | 14:39:46 | 14:40:08
2022-02-25 | A | 17 | 14:40:08 | 14:40:25
2022-02-25 | B | 21 | 14:40:25 | 14:40:46
2022-02-25 | C | 26 | 14:40:46 | 14:41:12
2022-02-25 | <D> | 24 | 14:41:12 | 14:41:36
2022-02-25 | A | 17 | 14:41:36 | 14:41:53
2022-02-25 | B | 23 | 14:41:53 | 14:42:16
2022-02-25 | C | 26 | 14:42:16 | 14:42:42
2022-02-25 | <D> | 17 | 14:42:42 | 14:42:59
2022-02-25 | A | 17 | 14:42:59 | 14:43:16
2022-02-25 | B | 29 | 14:43:16 | 14:43:45
2022-02-25 | C | 22 | 14:43:45 | 14:44:07
2022-02-25 | <D> | 33 | 14:44:07 | 14:44:40
2022-02-25 | B | 26 | 14:44:40 | 14:45:06
2022-02-25 | C | 22 | 14:45:06 | 14:45:28
2022-02-25 | <D> | 30 | 14:45:28 | 14:45:58
2022-02-25 | A | 17 | 14:45:58 | 14:46:15
2022-02-25 | B | 29 | 14:46:15 | 14:46:44
2022-02-25 | C | 27 | 14:46:44 | 14:47:11
2022-02-25 | <D> | 24 | 14:47:11 | 14:47:35
2022-02-25 | A | 16 | 14:47:35 | 14:47:51
2022-02-25 | B | 23 | 14:47:51 | 14:48:14
2022-02-25 | C | 26 | 14:48:14 | 14:48:40
2022-02-25 | <D> | 29 | 14:48:40 | 14:49:09
2022-02-25 | B | 25 | 14:49:09 | 14:49:34
2022-02-25 | C | 26 | 14:49:34 | 14:50:00
2022-02-25 | <D> | 30 | 14:50:00 | 14:50:30
2022-02-25 | A | 16 | 14:50:30 | 14:50:46
2022-02-25 | B | 24 | 14:50:46 | 14:51:10
2022-02-25 | C | 26 | 14:51:10 | 14:51:36
2022-02-25 | <D> | 22 | 14:51:36 | 14:51:58
2022-02-25 | B | 18 | 14:51:58 | 14:52:16
2022-02-25 | C | 26 | 14:52:16 | 14:52:42
2022-02-25 | <D> | 26 | 14:52:42 | 14:53:08
2022-02-25 | A | 16 | 14:53:08 | 14:53:24
2022-02-25 | B | 30 | 14:53:24 | 14:53:54
2022-02-25 | C | 34 | 14:53:54 | 14:54:28
2022-02-25 | <D> | 22 | 14:54:28 | 14:54:50
2022-02-25 | A | 32 | 14:54:50 | 14:55:22
2022-02-25 | B | 29 | 14:55:22 | 14:55:51
2022-02-25 | C | 26 | 14:55:51 | 14:56:17
2022-02-25 | <D> | 29 | 14:56:17 | 14:56:46
2022-02-25 | A | 33 | 14:56:46 | 14:57:19
2022-02-25 | B | 23 | 14:57:19 | 14:57:42
2022-02-25 | C | 24 | 14:57:42 | 14:58:06
2022-02-25 | <D> | 26 | 14:58:06 | 14:58:32
2022-02-25 | A | 17 | 14:58:32 | 14:58:49
2022-02-25 | B | 19 | 14:58:49 | 14:59:08
2022-02-25 | C | 24 | 14:59:08 | 14:59:32
2022-02-25 | <D> | 24 | 14:59:32 | 14:59:56
2022-02-25 | B | 24 | 14:59:56 | 15:00:20
2022-02-25 | C | 27 | 15:00:20 | 15:00:47
2022-02-25 | <D> | 25 | 15:00:47 | 15:01:12
2022-02-25 | B | 24 | 15:01:12 | 15:01:36
2022-02-25 | C | 25 | 15:01:36 | 15:02:01
2022-02-25 | <D> | 28 | 15:02:01 | 15:02:29
2022-02-25 | A | 17 | 15:02:29 | 15:02:46
2022-02-25 | B | 23 | 15:02:46 | 15:03:09
2022-02-25 | C | 28 | 15:03:09 | 15:03:37
2022-02-25 | <D> | 28 | 15:03:37 | 15:04:05
2022-02-25 | B | 23 | 15:04:05 | 15:04:28
2022-02-25 | C | 21 | 15:04:28 | 15:04:49
2022-02-25 | <D> | 35 | 15:04:49 | 15:05:24
2022-02-25 | B | 26 | 15:05:24 | 15:05:50
2022-02-25 | C | 16 | 15:05:50 | 15:06:06
2022-02-25 | <D> | 29 | 15:06:06 | 15:06:35
2022-02-25 | B | 26 | 15:06:35 | 15:07:01
2022-02-25 | C | 29 | 15:07:01 | 15:07:30
2022-02-25 | <D> | 25 | 15:07:30 | 15:07:55
2022-02-25 | A | 16 | 15:07:55 | 15:08:11
2022-02-25 | B | 33 | 15:08:11 | 15:08:44
2022-02-25 | C | 26 | 15:08:44 | 15:09:10
2022-02-25 | <D> | 24 | 15:09:10 | 15:09:34
2022-02-25 | A | 16 | 15:09:34 | 15:09:50
2022-02-25 | B | 33 | 15:09:50 | 15:10:23
2022-02-25 | C | 21 | 15:10:23 | 15:10:44
2022-02-25 | <D> | 35 | 15:10:44 | 15:11:19
2022-02-25 | B | 25 | 15:11:19 | 15:11:44
2022-02-25 | C | 29 | 15:11:44 | 15:12:13
2022-02-25 | <D> | 32 | 15:12:13 | 15:12:45
2022-02-25 | B | 28 | 15:12:45 | 15:13:13
2022-02-25 | C | 30 | 15:13:13 | 15:13:43
2022-02-25 | <D> | 26 | 15:13:43 | 15:14:09
2022-02-25 | A | 17 | 15:14:09 | 15:14:26
2022-02-25 | B | 20 | 15:14:26 | 15:14:46
2022-02-25 | C | 28 | 15:14:46 | 15:15:14
2022-02-25 | <D> | 25 | 15:15:14 | 15:15:39
2022-02-25 | B | 24 | 15:15:39 | 15:16:03
2022-02-25 | C | 24 | 15:16:03 | 15:16:27
2022-02-25 | <D> | 35 | 15:16:27 | 15:17:02
2022-02-25 | B | 20 | 15:17:02 | 15:17:22
2022-02-25 | C | 20 | 15:17:22 | 15:17:42
2022-02-25 | <D> | 17 | 15:17:42 | 15:17:59
2022-02-25 | B | 27 | 15:17:59 | 15:18:26
2022-02-25 | C | 22 | 15:18:26 | 15:18:48
2022-02-25 | <D> | 24 | 15:18:48 | 15:19:12
2022-02-25 | B | 22 | 15:19:12 | 15:19:34
2022-02-25 | C | 24 | 15:19:34 | 15:19:58
2022-02-25 | <D> | 33 | 15:19:58 | 15:20:31
2022-02-25 | B | 24 | 15:20:31 | 15:20:55
2022-02-25 | C | 26 | 15:20:55 | 15:21:21
2022-02-25 | <D> | 23 | 15:21:21 | 15:21:44
2022-02-25 | A | 16 | 15:21:44 | 15:22:00
2022-02-25 | B | 23 | 15:22:00 | 15:22:23
2022-02-25 | C | 28 | 15:22:23 | 15:22:51
2022-02-25 | <D> | 36 | 15:22:51 | 15:23:27
2022-02-25 | B | 24 | 15:23:27 | 15:23:51
2022-02-25 | C | 24 | 15:23:51 | 15:24:15
2022-02-25 | <D> | 36 | 15:24:15 | 15:24:51
2022-02-25 | B | 27 | 15:24:51 | 15:25:18
2022-02-25 | C | 24 | 15:25:18 | 15:25:42
2022-02-25 | <D> | 17 | 15:25:42 | 15:25:59
2022-02-25 | A | 17 | 15:25:59 | 15:26:16
2022-02-25 | B | 28 | 15:26:16 | 15:26:44
2022-02-25 | C | 28 | 15:26:44 | 15:27:12
2022-02-25 | <D> | 35 | 15:27:12 | 15:27:47
2022-02-25 | A | 17 | 15:27:47 | 15:28:04
2022-02-25 | B | 34 | 15:28:04 | 15:28:38
2022-02-25 | C | 28 | 15:28:38 | 15:29:06
2022-02-25 | <D> | 40 | 15:29:06 | 15:29:46
2022-02-25 | B | 22 | 15:29:46 | 15:30:08
2022-02-25 | C | 30 | 15:30:08 | 15:30:38
2022-02-25 | <D> | 27 | 15:30:38 | 15:31:05
2022-02-25 | B | 29 | 15:31:05 | 15:31:34
2022-02-25 | C | 24 | 15:31:34 | 15:31:58
2022-02-25 | <D> | 19 | 15:31:58 | 15:32:17
2022-02-25 | B | 18 | 15:32:17 | 15:32:35
2022-02-25 | C | 19 | 15:32:35 | 15:32:54
2022-02-25 | <D> | 20 | 15:32:54 | 15:33:14
2022-02-25 | C | 15 | 15:33:14 | 15:33:29
2022-02-25 | <D> | 28 | 15:33:29 | 15:33:57
2022-02-25 | B | 30 | 15:33:57 | 15:34:27
2022-02-25 | C | 19 | 15:34:27 | 15:34:46
2022-02-25 | <D> | 32 | 15:34:46 | 15:35:18
2022-02-25 | B | 22 | 15:35:18 | 15:35:40
2022-02-25 | C | 28 | 15:35:40 | 15:36:08
2022-02-25 | <D> | 39 | 15:36:08 | 15:36:47
2022-02-25 | B | 28 | 15:36:47 | 15:37:15
2022-02-25 | C | 26 | 15:37:15 | 15:37:41
2022-02-25 | <D> | 24 | 15:37:41 | 15:38:05
2022-02-25 | B | 19 | 15:38:05 | 15:38:24
2022-02-25 | C | 27 | 15:38:24 | 15:38:51
2022-02-25 | <D> | 16 | 15:38:51 | 15:39:07
2022-02-25 | A | 33 | 15:39:07 | 15:39:40
2022-02-25 | B | 22 | 15:39:40 | 15:40:02
2022-02-25 | C | 25 | 15:40:02 | 15:40:27
2022-02-25 | <D> | 34 | 15:40:27 | 15:41:01
2022-02-25 | B | 22 | 15:41:01 | 15:41:23
2022-02-25 | C | 26 | 15:41:23 | 15:41:49
2022-02-25 | <D> | 19 | 15:41:49 | 15:42:08
2022-02-25 | B | 22 | 15:42:08 | 15:42:30
2022-02-25 | C | 13 | 15:42:30 | 15:42:43
2022-02-25 | <D> | 39 | 15:42:43 | 15:43:22
2022-02-25 | B | 23 | 15:43:22 | 15:43:45
2022-02-25 | C | 24 | 15:43:45 | 15:44:09
2022-02-25 | <D> | 27 | 15:44:09 | 15:44:36
2022-02-25 | B | 24 | 15:44:36 | 15:45:00
2022-02-25 | C | 20 | 15:45:00 | 15:45:20
2022-02-25 | <D> | 36 | 15:45:20 | 15:45:56
2022-02-25 | A | 17 | 15:45:56 | 15:46:13
2022-02-25 | B | 27 | 15:46:13 | 15:46:40
2022-02-25 | C | 27 | 15:46:40 | 15:47:07
2022-02-25 | <D> | 28 | 15:47:07 | 15:47:35
2022-02-25 | B | 16 | 15:47:35 | 15:47:51
2022-02-25 | C | 30 | 15:47:51 | 15:48:21
2022-02-25 | <D> | 32 | 15:48:21 | 15:48:53
2022-02-25 | B | 25 | 15:48:53 | 15:49:18
2022-02-25 | C | 25 | 15:49:18 | 15:49:43
2022-02-25 | <D> | 28 | 15:49:43 | 15:50:11
2022-02-25 | C | 17 | 15:50:11 | 15:50:28
2022-02-25 | <D> | 22 | 15:50:28 | 15:50:50
2022-02-25 | B | 16 | 15:50:50 | 15:51:06
2022-02-25 | C | 20 | 15:51:06 | 15:51:26
2022-02-25 | <D> | 23 | 15:51:26 | 15:51:49
2022-02-25 | B | 31 | 15:51:49 | 15:52:20
2022-02-25 | C | 27 | 15:52:20 | 15:52:47
2022-02-25 | <D> | 27 | 15:52:47 | 15:53:14
2022-02-25 | A | 33 | 15:53:14 | 15:53:47
2022-02-25 | B | 30 | 15:53:47 | 15:54:17
2022-02-25 | C | 28 | 15:54:17 | 15:54:45
2022-02-25 | <D> | 27 | 15:54:45 | 15:55:12
2022-02-25 | A | 17 | 15:55:12 | 15:55:29
2022-02-25 | B | 18 | 15:55:29 | 15:55:47
2022-02-25 | C | 29 | 15:55:47 | 15:56:16
2022-02-25 | <D> | 26 | 15:56:16 | 15:56:42
2022-02-25 | B | 34 | 15:56:42 | 15:57:16
2022-02-25 | C | 20 | 15:57:16 | 15:57:36
2022-02-25 | <D> | 26 | 15:57:36 | 15:58:02
2022-02-25 | B | 20 | 15:58:02 | 15:58:22
2022-02-25 | C | 26 | 15:58:22 | 15:58:48
2022-02-25 | <D> | 34 | 15:58:48 | 15:59:22
2022-02-25 | B | 31 | 15:59:22 | 15:59:53
2022-02-25 | C | 23 | 15:59:53 | 16:00:16
2022-02-25 | <D> | 29 | 16:00:16 | 16:00:45
2022-02-25 | A | 16 | 16:00:45 | 16:01:01
2022-02-25 | B | 35 | 16:01:01 | 16:01:36
2022-02-25 | C | 29 | 16:01:36 | 16:02:05
2022-02-25 | <D> | 32 | 16:02:05 | 16:02:37
2022-02-25 | B | 18 | 16:02:37 | 16:02:55
2022-02-25 | C | 26 | 16:02:55 | 16:03:21
2022-02-25 | <D> | 32 | 16:03:21 | 16:03:53
2022-02-25 | B | 30 | 16:03:53 | 16:04:23
2022-02-25 | C | 30 | 16:04:23 | 16:04:53
2022-02-25 | <D> | 39 | 16:04:53 | 16:05:32
2022-02-25 | B | 30 | 16:05:32 | 16:06:02
2022-02-25 | C | 20 | 16:06:02 | 16:06:22
2022-02-25 | <D> | 24 | 16:06:22 | 16:06:46
2022-02-25 | B | 32 | 16:06:46 | 16:07:18
2022-02-25 | C | 23 | 16:07:18 | 16:07:41
2022-02-25 | <D> | 25 | 16:07:41 | 16:08:06
2022-02-25 | B | 15 | 16:08:06 | 16:08:21
2022-02-25 | C | 23 | 16:08:21 | 16:08:44
2022-02-25 | <D> | 29 | 16:08:44 | 16:09:13
2022-02-25 | A | 33 | 16:09:13 | 16:09:46
2022-02-25 | B | 28 | 16:09:46 | 16:10:14
2022-02-25 | C | 29 | 16:10:14 | 16:10:43
2022-02-25 | <D> | 35 | 16:10:43 | 16:11:18
2022-02-25 | B | 28 | 16:11:18 | 16:11:46
2022-02-25 | C | 23 | 16:11:46 | 16:12:09
2022-02-25 | <D> | 33 | 16:12:09 | 16:12:42
2022-02-25 | A | 17 | 16:12:42 | 16:12:59
2022-02-25 | B | 25 | 16:12:59 | 16:13:24
2022-02-25 | C | 33 | 16:13:24 | 16:13:57
2022-02-25 | <D> | 27 | 16:13:57 | 16:14:24
2022-02-25 | A | 17 | 16:14:24 | 16:14:41
2022-02-25 | B | 25 | 16:14:41 | 16:15:06
2022-02-25 | C | 28 | 16:15:06 | 16:15:34
2022-02-25 | <D> | 48 | 16:15:34 | 16:16:22
2022-02-25 | A | 17 | 16:16:22 | 16:16:39
2022-02-25 | B | 24 | 16:16:39 | 16:17:03
2022-02-25 | C | 28 | 16:17:03 | 16:17:31
2022-02-25 | <D> | 34 | 16:17:31 | 16:18:05
2022-02-25 | B | 19 | 16:18:05 | 16:18:24
2022-02-25 | C | 22 | 16:18:24 | 16:18:46
2022-02-25 | <D> | 31 | 16:18:46 | 16:19:17
2022-02-25 | A | 16 | 16:19:17 | 16:19:33
2022-02-25 | B | 28 | 16:19:33 | 16:20:01
2022-02-25 | C | 19 | 16:20:01 | 16:20:20
2022-02-25 | <D> | 42 | 16:20:20 | 16:21:02
2022-02-25 | B | 26 | 16:21:02 | 16:21:28
2022-02-25 | C | 36 | 16:21:28 | 16:22:04
2022-02-25 | <D> | 38 | 16:22:04 | 16:22:42
2022-02-25 | B | 24 | 16:22:42 | 16:23:06
2022-02-25 | C | 30 | 16:23:06 | 16:23:36
2022-02-25 | <D> | 30 | 16:23:36 | 16:24:06
2022-02-25 | A | 17 | 16:24:06 | 16:24:23
2022-02-25 | B | 20 | 16:24:23 | 16:24:43
2022-02-25 | C | 29 | 16:24:43 | 16:25:12
2022-02-25 | <D> | 35 | 16:25:12 | 16:25:47
2022-02-25 | B | 22 | 16:25:47 | 16:26:09
2022-02-25 | C | 22 | 16:26:09 | 16:26:31
2022-02-25 | <D> | 49 | 16:26:31 | 16:27:20
2022-02-25 | A | 17 | 16:27:20 | 16:27:37
2022-02-25 | B | 25 | 16:27:37 | 16:28:02
2022-02-25 | C | 25 | 16:28:02 | 16:28:27
2022-02-25 | <D> | 39 | 16:28:27 | 16:29:06
2022-02-25 | B | 28 | 16:29:06 | 16:29:34
2022-02-25 | C | 25 | 16:29:34 | 16:29:59
2022-02-25 | <D> | 36 | 16:29:59 | 16:30:35
2022-02-25 | B | 18 | 16:30:35 | 16:30:53
2022-02-25 | C | 25 | 16:30:53 | 16:31:18
2022-02-25 | <D> | 37 | 16:31:18 | 16:31:55
2022-02-25 | B | 22 | 16:31:55 | 16:32:17
2022-02-25 | C | 22 | 16:32:17 | 16:32:39
2022-02-25 | <D> | 28 | 16:32:39 | 16:33:07
2022-02-25 | B | 16 | 16:33:07 | 16:33:23
2022-02-25 | C | 26 | 16:33:23 | 16:33:49
2022-02-25 | <D> | 33 | 16:33:49 | 16:34:22
2022-02-25 | B | 22 | 16:34:22 | 16:34:44
2022-02-25 | C | 19 | 16:34:44 | 16:35:03
2022-02-25 | <D> | 44 | 16:35:03 | 16:35:47
2022-02-25 | B | 21 | 16:35:47 | 16:36:08
2022-02-25 | C | 25 | 16:36:08 | 16:36:33
2022-02-25 | <D> | 27 | 16:36:33 | 16:37:00
2022-02-25 | A | 17 | 16:37:00 | 16:37:17
2022-02-25 | B | 21 | 16:37:17 | 16:37:38
2022-02-25 | C | 25 | 16:37:38 | 16:38:03
2022-02-25 | <D> | 36 | 16:38:03 | 16:38:39
2022-02-25 | B | 18 | 16:38:39 | 16:38:57
2022-02-25 | C | 25 | 16:38:57 | 16:39:22
2022-02-25 | <D> | 40 | 16:39:22 | 16:40:02
2022-02-25 | B | 22 | 16:40:02 | 16:40:24
2022-02-25 | C | 18 | 16:40:24 | 16:40:42
2022-02-25 | <D> | 32 | 16:40:42 | 16:41:14
2022-02-25 | A | 32 | 16:41:14 | 16:41:46
2022-02-25 | B | 21 | 16:41:46 | 16:42:07
2022-02-25 | C | 24 | 16:42:07 | 16:42:31
2022-02-25 | <D> | 31 | 16:42:31 | 16:43:02
2022-02-25 | A | 33 | 16:43:02 | 16:43:35
2022-02-25 | B | 21 | 16:43:35 | 16:43:56
2022-02-25 | C | 24 | 16:43:56 | 16:44:20
2022-02-25 | <D> | 34 | 16:44:20 | 16:44:54
2022-02-25 | A | 16 | 16:44:54 | 16:45:10
2022-02-25 | B | 21 | 16:45:10 | 16:45:31
2022-02-25 | C | 24 | 16:45:31 | 16:45:55
2022-02-25 | <D> | 26 | 16:45:55 | 16:46:21
2022-02-25 | B | 21 | 16:46:21 | 16:46:42
2022-02-25 | C | 25 | 16:46:42 | 16:47:07
2022-02-25 | <D> | 56 | 16:47:07 | 16:48:03
2022-02-25 | B | 21 | 16:48:03 | 16:48:24
2022-02-25 | C | 27 | 16:48:24 | 16:48:51
2022-02-25 | <D> | 48 | 16:48:51 | 16:49:39
2022-02-25 | B | 24 | 16:49:39 | 16:50:03
2022-02-25 | C | 18 | 16:50:03 | 16:50:21
2022-02-25 | <D> | 35 | 16:50:21 | 16:50:56
2022-02-25 | B | 26 | 16:50:56 | 16:51:22
2022-02-25 | C | 25 | 16:51:22 | 16:51:47
2022-02-25 | <D> | 40 | 16:51:47 | 16:52:27
2022-02-25 | B | 20 | 16:52:27 | 16:52:47
2022-02-25 | C | 27 | 16:52:47 | 16:53:14
2022-02-25 | <D> | 22 | 16:53:14 | 16:53:36
2022-02-25 | B | 25 | 16:53:36 | 16:54:01
2022-02-25 | C | 22 | 16:54:01 | 16:54:23
2022-02-25 | <D> | 26 | 16:54:23 | 16:54:49
2022-02-25 | B | 17 | 16:54:49 | 16:55:06
2022-02-25 | C | 19 | 16:55:06 | 16:55:25
2022-02-25 | <D> | 27 | 16:55:25 | 16:55:52
2022-02-25 | C | 21 | 16:55:52 | 16:56:13
2022-02-25 | <D> | 27 | 16:56:13 | 16:56:40
2022-02-25 | A | 17 | 16:56:40 | 16:56:57
2022-02-25 | B | 22 | 16:56:57 | 16:57:19
2022-02-25 | C | 24 | 16:57:19 | 16:57:43
2022-02-25 | <D> | 26 | 16:57:43 | 16:58:09
2022-02-25 | B | 21 | 16:58:09 | 16:58:30
2022-02-25 | C | 13 | 16:58:30 | 16:58:43
2022-02-25 | <D> | 30 | 16:58:43 | 16:59:13
2022-02-25 | B | 20 | 16:59:13 | 16:59:33
2022-02-25 | C | 24 | 16:59:33 | 16:59:57
2022-02-25 | <D> | 44 | 16:59:57 | 17:00:41
2022-02-25 | B | 22 | 17:00:41 | 17:01:03
2022-02-25 | C | 24 | 17:01:03 | 17:01:27
2022-02-25 | <D> | 28 | 17:01:27 | 17:01:55
2022-02-25 | A | 16 | 17:01:55 | 17:02:11
2022-02-25 | B | 21 | 17:02:11 | 17:02:32
2022-02-25 | C | 24 | 17:02:32 | 17:02:56
2022-02-25 | <D> | 26 | 17:02:56 | 17:03:22
2022-02-25 | B | 21 | 17:03:22 | 17:03:43
2022-02-25 | C | 21 | 17:03:43 | 17:04:04
2022-02-25 | <D> | 40 | 17:04:04 | 17:04:44
2022-02-25 | A | 17 | 17:04:44 | 17:05:01
2022-02-25 | B | 22 | 17:05:01 | 17:05:23
2022-02-25 | C | 25 | 17:05:23 | 17:05:48
2022-02-25 | <D> | 30 | 17:05:48 | 17:06:18
2022-02-25 | B | 21 | 17:06:18 | 17:06:39
2022-02-25 | C | 19 | 17:06:39 | 17:06:58
2022-02-25 | <D> | 64 | 17:06:58 | 17:08:02
2022-02-25 | B | 22 | 17:08:02 | 17:08:24
2022-02-25 | C | 25 | 17:08:24 | 17:08:49
2022-02-25 | <D> | 33 | 17:08:49 | 17:09:22
2022-02-25 | B | 22 | 17:09:22 | 17:09:44
2022-02-25 | C | 23 | 17:09:44 | 17:10:07
2022-02-25 | <D> | 44 | 17:10:07 | 17:10:51
2022-02-25 | A | 17 | 17:10:51 | 17:11:08
2022-02-25 | B | 22 | 17:11:08 | 17:11:30
2022-02-25 | C | 20 | 17:11:30 | 17:11:50
2022-02-25 | <D> | 60 | 17:11:50 | 17:12:50
2022-02-25 | B | 22 | 17:12:50 | 17:13:12
2022-02-25 | C | 26 | 17:13:12 | 17:13:38
2022-02-25 | <D> | 30 | 17:13:38 | 17:14:08
2022-02-25 | A | 17 | 17:14:08 | 17:14:25
2022-02-25 | B | 23 | 17:14:25 | 17:14:48
2022-02-25 | C | 22 | 17:14:48 | 17:15:10
2022-02-25 | <D> | 47 | 17:15:10 | 17:15:57
2022-02-25 | A | 17 | 17:15:57 | 17:16:14
2022-02-25 | B | 24 | 17:16:14 | 17:16:38
2022-02-25 | C | 28 | 17:16:38 | 17:17:06
2022-02-25 | <D> | 32 | 17:17:06 | 17:17:38
2022-02-25 | A | 17 | 17:17:38 | 17:17:55
2022-02-25 | B | 15 | 17:17:55 | 17:18:10
2022-02-25 | C | 29 | 17:18:10 | 17:18:39
2022-02-25 | <D> | 41 | 17:18:39 | 17:19:20
2022-02-25 | B | 23 | 17:19:20 | 17:19:43
2022-02-25 | C | 27 | 17:19:43 | 17:20:10
2022-02-25 | <D> | 34 | 17:20:10 | 17:20:44
2022-02-25 | A | 17 | 17:20:44 | 17:21:01
2022-02-25 | B | 24 | 17:21:01 | 17:21:25
2022-02-25 | C | 19 | 17:21:25 | 17:21:44
2022-02-25 | <D> | 40 | 17:21:44 | 17:22:24
2022-02-25 | B | 17 | 17:22:24 | 17:22:41
2022-02-25 | C | 21 | 17:22:41 | 17:23:02
2022-02-25 | <D> | 37 | 17:23:02 | 17:23:39
2022-02-25 | B | 24 | 17:23:39 | 17:24:03
2022-02-25 | C | 24 | 17:24:03 | 17:24:27
2022-02-25 | <D> | 23 | 17:24:27 | 17:24:50
2022-02-25 | A | 17 | 17:24:50 | 17:25:07
2022-02-25 | B | 16 | 17:25:07 | 17:25:23
2022-02-25 | C | 21 | 17:25:23 | 17:25:44
2022-02-25 | <D> | 45 | 17:25:44 | 17:26:29
2022-02-25 | B | 24 | 17:26:29 | 17:26:53
2022-02-25 | C | 28 | 17:26:53 | 17:27:21
2022-02-25 | <D> | 31 | 17:27:21 | 17:27:52
2022-02-25 | A | 17 | 17:27:52 | 17:28:09
2022-02-25 | B | 21 | 17:28:09 | 17:28:30
2022-02-25 | C | 25 | 17:28:30 | 17:28:55
2022-02-25 | <D> | 21 | 17:28:55 | 17:29:16
2022-02-25 | B | 18 | 17:29:16 | 17:29:34
2022-02-25 | C | 24 | 17:29:34 | 17:29:58
2022-02-25 | <D> | 25 | 17:29:58 | 17:30:23
2022-02-25 | C | 19 | 17:30:23 | 17:30:42
2022-02-25 | <D> | 39 | 17:30:42 | 17:31:21
2022-02-25 | B | 24 | 17:31:21 | 17:31:45
2022-02-25 | C | 27 | 17:31:45 | 17:32:12
2022-02-25 | <D> | 43 | 17:32:12 | 17:32:55
2022-02-25 | B | 17 | 17:32:55 | 17:33:12
2022-02-25 | C | 24 | 17:33:12 | 17:33:36
2022-02-25 | <D> | 25 | 17:33:36 | 17:34:01
2022-02-25 | B | 19 | 17:34:01 | 17:34:20
2022-02-25 | C | 25 | 17:34:20 | 17:34:45
2022-02-25 | <D> | 25 | 17:34:45 | 17:35:10
2022-02-25 | B | 16 | 17:35:10 | 17:35:26
2022-02-25 | C | 23 | 17:35:26 | 17:35:49
2022-02-25 | <D> | 34 | 17:35:49 | 17:36:23
2022-02-25 | B | 21 | 17:36:23 | 17:36:44
2022-02-25 | C | 23 | 17:36:44 | 17:37:07
2022-02-25 | <D> | 40 | 17:37:07 | 17:37:47
2022-02-25 | B | 20 | 17:37:47 | 17:38:07
2022-02-25 | C | 23 | 17:38:07 | 17:38:30
2022-02-25 | <D> | 28 | 17:38:30 | 17:38:58
2022-02-25 | B | 20 | 17:38:58 | 17:39:18
2022-02-25 | C | 18 | 17:39:18 | 17:39:36
2022-02-25 | <D> | 17 | 17:39:36 | 17:39:53
2022-02-25 | A | 17 | 17:39:53 | 17:40:10
2022-02-25 | B | 18 | 17:40:10 | 17:40:28
2022-02-25 | C | 17 | 17:40:28 | 17:40:45
2022-02-25 | <D> | 32 | 17:40:45 | 17:41:17
2022-02-25 | B | 21 | 17:41:17 | 17:41:38
2022-02-25 | C | 24 | 17:41:38 | 17:42:02
2022-02-25 | <D> | 30 | 17:42:02 | 17:42:32
2022-02-25 | B | 17 | 17:42:32 | 17:42:49
2022-02-25 | C | 24 | 17:42:49 | 17:43:13
2022-02-25 | <D> | 53 | 17:43:13 | 17:44:06
2022-02-25 | B | 21 | 17:44:06 | 17:44:27
2022-02-25 | C | 21 | 17:44:27 | 17:44:48
2022-02-25 | <D> | 18 | 17:44:48 | 17:45:06
2022-02-25 | B | 18 | 17:45:06 | 17:45:24
2022-02-25 | C | 19 | 17:45:24 | 17:45:43
2022-02-25 | <D> | 20 | 17:45:43 | 17:46:03
2022-02-25 | A | 17 | 17:46:03 | 17:46:20
2022-02-25 | B | 21 | 17:46:20 | 17:46:41
2022-02-25 | C | 24 | 17:46:41 | 17:47:05
2022-02-25 | <D> | 37 | 17:47:05 | 17:47:42
2022-02-25 | B | 21 | 17:47:42 | 17:48:03
2022-02-25 | C | 20 | 17:48:03 | 17:48:23
2022-02-25 | <D> | 23 | 17:48:23 | 17:48:46
2022-02-25 | B | 20 | 17:48:46 | 17:49:06
2022-02-25 | C | 26 | 17:49:06 | 17:49:32
2022-02-25 | <D> | 34 | 17:49:32 | 17:50:06
2022-02-25 | A | 16 | 17:50:06 | 17:50:22
2022-02-25 | B | 15 | 17:50:22 | 17:50:37
2022-02-25 | C | 26 | 17:50:37 | 17:51:03
2022-02-25 | <D> | 26 | 17:51:03 | 17:51:29
2022-02-25 | A | 34 | 17:51:29 | 17:52:03
2022-02-25 | B | 21 | 17:52:03 | 17:52:24
2022-02-25 | C | 23 | 17:52:24 | 17:52:47
2022-02-25 | <D> | 34 | 17:52:47 | 17:53:21
2022-02-25 | B | 20 | 17:53:21 | 17:53:41
2022-02-25 | C | 23 | 17:53:41 | 17:54:04
2022-02-25 | <D> | 34 | 17:54:04 | 17:54:38
2022-02-25 | B | 15 | 17:54:38 | 17:54:53
2022-02-25 | <D> | 22 | 17:54:53 | 17:55:15
2022-02-25 | C | 16 | 17:55:15 | 17:55:31
2022-02-25 | <D> | 20 | 17:55:31 | 17:55:51
2022-02-25 | B | 19 | 17:55:51 | 17:56:10
2022-02-25 | C | 19 | 17:56:10 | 17:56:29
2022-02-25 | <D> | 22 | 17:56:29 | 17:56:51
2022-02-25 | A | 16 | 17:56:51 | 17:57:07
2022-02-25 | <D> | 35 | 17:57:07 | 17:57:42
2022-02-25 | B | 19 | 17:57:42 | 17:58:01
2022-02-25 | C | 22 | 17:58:01 | 17:58:23
2022-02-25 | <D> | 24 | 17:58:23 | 17:58:47
2022-02-25 | B | 19 | 17:58:47 | 17:59:06
2022-02-25 | C | 22 | 17:59:06 | 17:59:28
2022-02-25 | <D> | 30 | 17:59:28 | 17:59:58
2022-02-25 | B | 19 | 17:59:58 | 18:00:17
2022-02-25 | C | 17 | 18:00:17 | 18:00:34
2022-02-25 | <D> | 18 | 18:00:34 | 18:00:52
2022-02-25 | B | 17 | 18:00:52 | 18:01:09
2022-02-25 | C | 20 | 18:01:09 | 18:01:29
2022-02-25 | <D> | 23 | 18:01:29 | 18:01:52
2022-02-25 | C | 18 | 18:01:52 | 18:02:10
2022-02-25 | <D> | 34 | 18:02:10 | 18:02:44
2022-02-25 | B | 16 | 18:02:44 | 18:03:00
2022-02-25 | C | 22 | 18:03:00 | 18:03:22
2022-02-25 | <D> | 39 | 18:03:22 | 18:04:01
2022-02-25 | C | 22 | 18:04:01 | 18:04:23
2022-02-25 | <D> | 20 | 18:04:23 | 18:04:43
2022-02-25 | A | 33 | 18:04:43 | 18:05:16
2022-02-25 | B | 22 | 18:05:16 | 18:05:38
2022-02-25 | C | 24 | 18:05:38 | 18:06:02
2022-02-25 | <D> | 30 | 18:06:02 | 18:06:32
2022-02-25 | B | 16 | 18:06:32 | 18:06:48
2022-02-25 | <D> | 16 | 18:06:48 | 18:07:04
2022-02-25 | C | 15 | 18:07:04 | 18:07:19
2022-02-25 | <D> | 22 | 18:07:19 | 18:07:41
2022-02-25 | B | 16 | 18:07:41 | 18:07:57
2022-02-25 | C | 17 | 18:07:57 | 18:08:14
2022-02-25 | <D> | 21 | 18:08:14 | 18:08:35
2022-02-25 | A | 17 | 18:08:35 | 18:08:52
2022-02-25 | B | 16 | 18:08:52 | 18:09:08
2022-02-25 | C | 20 | 18:09:08 | 18:09:28
2022-02-25 | <D> | 23 | 18:09:28 | 18:09:51
2022-02-25 | B | 17 | 18:09:51 | 18:10:08
2022-02-25 | C | 24 | 18:10:08 | 18:10:32
2022-02-25 | <D> | 16 | 18:10:32 | 18:10:48
2022-02-25 | B | 15 | 18:10:48 | 18:11:03
2022-02-25 | <D> | 32 | 18:11:03 | 18:11:35
2022-02-25 | B | 17 | 18:11:35 | 18:11:52
2022-02-25 | C | 17 | 18:11:52 | 18:12:09
2022-02-25 | <D> | 21 | 18:12:09 | 18:12:30
2022-02-25 | A | 17 | 18:12:30 | 18:12:47
2022-02-25 | B | 22 | 18:12:47 | 18:13:09
2022-02-25 | C | 19 | 18:13:09 | 18:13:28
2022-02-25 | <D> | 16 | 18:13:28 | 18:13:44
2022-02-25 | B | 22 | 18:13:44 | 18:14:06
2022-02-25 | C | 15 | 18:14:06 | 18:14:21
2022-02-25 | <D> | 17 | 18:14:21 | 18:14:38
2022-02-25 | B | 22 | 18:14:38 | 18:15:00
2022-02-25 | <D> | 26 | 18:15:00 | 18:15:26
2022-02-25 | C | 20 | 18:15:26 | 18:15:46
2022-02-25 | <D> | 21 | 18:15:46 | 18:16:07
2022-02-25 | B | 23 | 18:16:07 | 18:16:30
2022-02-25 | C | 19 | 18:16:30 | 18:16:49
2022-02-25 | <D> | 25 | 18:16:49 | 18:17:14
2022-02-25 | B | 22 | 18:17:14 | 18:17:36
2022-02-25 | C | 19 | 18:17:36 | 18:17:55
2022-02-25 | <D> | 26 | 18:17:55 | 18:18:21
2022-02-25 | B | 23 | 18:18:21 | 18:18:44
2022-02-25 | C | 22 | 18:18:44 | 18:19:06
2022-02-25 | <D> | 21 | 18:19:06 | 18:19:27
2022-02-25 | B | 20 | 18:19:27 | 18:19:47
2022-02-25 | C | 21 | 18:19:47 | 18:20:08
2022-02-25 | <D> | 28 | 18:20:08 | 18:20:36
2022-02-25 | C | 18 | 18:20:36 | 18:20:54
2022-02-25 | <D> | 15 | 18:20:54 | 18:21:09
2022-02-25 | B | 22 | 18:21:09 | 18:21:31
2022-02-25 | C | 21 | 18:21:31 | 18:21:52
2022-02-25 | <D> | 39 | 18:21:52 | 18:22:31
2022-02-25 | B | 19 | 18:22:31 | 18:22:50
2022-02-25 | C | 22 | 18:22:50 | 18:23:12
2022-02-25 | <D> | 24 | 18:23:12 | 18:23:36
2022-02-25 | B | 28 | 18:23:36 | 18:24:04
2022-02-25 | C | 22 | 18:24:04 | 18:24:26
2022-02-25 | <D> | 15 | 18:24:26 | 18:24:41
2022-02-25 | C | 15 | 18:24:41 | 18:24:56
2022-02-25 | <D> | 18 | 18:24:56 | 18:25:14
2022-02-25 | B | 20 | 18:25:14 | 18:25:34
2022-02-25 | C | 24 | 18:25:34 | 18:25:58
2022-02-25 | <D> | 27 | 18:25:58 | 18:26:25
2022-02-25 | B | 16 | 18:26:25 | 18:26:41
2022-02-25 | C | 25 | 18:26:41 | 18:27:06
2022-02-25 | <D> | 24 | 18:27:06 | 18:27:30
2022-02-25 | B | 20 | 18:27:30 | 18:27:50
2022-02-25 | C | 22 | 18:27:50 | 18:28:12
2022-02-25 | <D> | 43 | 18:28:12 | 18:28:55
2022-02-25 | B | 17 | 18:28:55 | 18:29:12
2022-02-25 | C | 21 | 18:29:12 | 18:29:33
2022-02-25 | <D> | 23 | 18:29:33 | 18:29:56
2022-02-25 | B | 22 | 18:29:56 | 18:30:18
2022-02-25 | C | 19 | 18:30:18 | 18:30:37
2022-02-25 | <D> | 25 | 18:30:37 | 18:31:02
2022-02-25 | C | 25 | 18:31:02 | 18:31:27
2022-02-25 | <D> | 22 | 18:31:27 | 18:31:49
2022-02-25 | C | 18 | 18:31:49 | 18:32:07
2022-02-25 | <D> | 19 | 18:32:07 | 18:32:26
2022-02-25 | B | 23 | 18:32:26 | 18:32:49
2022-02-25 | C | 24 | 18:32:49 | 18:33:13
2022-02-25 | <D> | 29 | 18:33:13 | 18:33:42
2022-02-25 | B | 16 | 18:33:42 | 18:33:58
2022-02-25 | C | 15 | 18:33:58 | 18:34:13
2022-02-25 | <D> | 23 | 18:34:13 | 18:34:36
2022-02-25 | B | 22 | 18:34:36 | 18:34:58
2022-02-25 | C | 16 | 18:34:58 | 18:35:14
2022-02-25 | <D> | 24 | 18:35:14 | 18:35:38
2022-02-25 | B | 26 | 18:35:38 | 18:36:04
2022-02-25 | C | 20 | 18:36:04 | 18:36:24
2022-02-25 | <D> | 37 | 18:36:24 | 18:37:01
2022-02-25 | B | 17 | 18:37:01 | 18:37:18
2022-02-25 | C | 22 | 18:37:18 | 18:37:40
2022-02-25 | <D> | 19 | 18:37:40 | 18:37:59
2022-02-25 | C | 19 | 18:37:59 | 18:38:18
2022-02-25 | <D> | 15 | 18:38:18 | 18:38:33
2022-02-25 | B | 28 | 18:38:33 | 18:39:01
2022-02-25 | C | 25 | 18:39:01 | 18:39:26
2022-02-25 | <D> | 21 | 18:39:26 | 18:39:47
2022-02-25 | C | 22 | 18:39:47 | 18:40:09
2022-02-25 | <D> | 22 | 18:40:09 | 18:40:31
2022-02-25 | B | 20 | 18:40:31 | 18:40:51
2022-02-25 | C | 20 | 18:40:51 | 18:41:11
2022-02-25 | <D> | 24 | 18:41:11 | 18:41:35
2022-02-25 | B | 17 | 18:41:35 | 18:41:52
2022-02-25 | C | 17 | 18:41:52 | 18:42:09
2022-02-25 | <D> | 29 | 18:42:09 | 18:42:38
2022-02-25 | B | 19 | 18:42:38 | 18:42:57
2022-02-25 | C | 24 | 18:42:57 | 18:43:21
2022-02-25 | <D> | 21 | 18:43:21 | 18:43:42
2022-02-25 | B | 21 | 18:43:42 | 18:44:03
2022-02-25 | C | 13 | 18:44:03 | 18:44:16
2022-02-25 | <D> | 24 | 18:44:16 | 18:44:40
2022-02-25 | B | 18 | 18:44:40 | 18:44:58
2022-02-25 | <D> | 15 | 18:44:58 | 18:45:13
2022-02-25 | C | 20 | 18:45:13 | 18:45:33
2022-02-25 | <D> | 22 | 18:45:33 | 18:45:55
2022-02-25 | B | 16 | 18:45:55 | 18:46:11
2022-02-25 | C | 22 | 18:46:11 | 18:46:33
2022-02-25 | <D> | 24 | 18:46:33 | 18:46:57
2022-02-25 | C | 19 | 18:46:57 | 18:47:16
2022-02-25 | <D> | 15 | 18:47:16 | 18:47:31
2022-02-25 | B | 17 | 18:47:31 | 18:47:48
2022-02-25 | C | 21 | 18:47:48 | 18:48:09
2022-02-25 | <D> | 28 | 18:48:09 | 18:48:37
2022-02-25 | B | 15 | 18:48:37 | 18:48:52
2022-02-25 | <D> | 20 | 18:48:52 | 18:49:12
2022-02-25 | B | 24 | 18:49:12 | 18:49:36
2022-02-25 | C | 24 | 18:49:36 | 18:50:00
2022-02-25 | <D> | 24 | 18:50:00 | 18:50:24
2022-02-25 | B | 16 | 18:50:24 | 18:50:40
2022-02-25 | <D> | 19 | 18:50:40 | 18:50:59
2022-02-25 | B | 17 | 18:50:59 | 18:51:16
2022-02-25 | C | 19 | 18:51:16 | 18:51:35
2022-02-25 | <D> | 15 | 18:51:35 | 18:51:50
2022-02-25 | C | 19 | 18:51:50 | 18:52:09
2022-02-25 | <D> | 20 | 18:52:09 | 18:52:29
2022-02-25 | C | 16 | 18:52:29 | 18:52:45
2022-02-25 | <D> | 15 | 18:52:45 | 18:53:00
2022-02-25 | B | 23 | 18:53:00 | 18:53:23
2022-02-25 | C | 16 | 18:53:23 | 18:53:39
2022-02-25 | <D> | 34 | 18:53:39 | 18:54:13
2022-02-25 | C | 19 | 18:54:13 | 18:54:32
2022-02-25 | <D> | 15 | 18:54:32 | 18:54:47
2022-02-25 | B | 22 | 18:54:47 | 18:55:09
2022-02-25 | <D> | 18 | 18:55:09 | 18:55:27
2022-02-25 | C | 21 | 18:55:27 | 18:55:48
2022-02-25 | <D> | 17 | 18:55:48 | 18:56:05
2022-02-25 | B | 22 | 18:56:05 | 18:56:27
2022-02-25 | C | 20 | 18:56:27 | 18:56:47
2022-02-25 | <D> | 15 | 18:56:47 | 18:57:02
2022-02-25 | B | 22 | 18:57:02 | 18:57:24
2022-02-25 | C | 18 | 18:57:24 | 18:57:42
2022-02-25 | <D> | 52 | 18:57:42 | 18:58:34
2022-02-25 | C | 13 | 18:58:34 | 18:58:47
2022-02-25 | <D> | 19 | 18:58:47 | 18:59:06
2022-02-25 | B | 24 | 18:59:06 | 18:59:30
2022-02-25 | <D> | 14 | 18:59:30 | 18:59:44
2022-02-25 | C | 26 | 18:59:44 | 19:00:10
2022-02-25 | <D> | 17 | 19:00:10 | 19:00:27
2022-02-25 | B | 24 | 19:00:27 | 19:00:51
2022-02-25 | C | 21 | 19:00:51 | 19:01:12
2022-02-25 | <D> | 26 | 19:01:12 | 19:01:38
2022-02-25 | B | 16 | 19:01:38 | 19:01:54
2022-02-25 | C | 23 | 19:01:54 | 19:02:17
2022-02-25 | <D> | 15 | 19:02:17 | 19:02:32
2022-02-25 | B | 19 | 19:02:32 | 19:02:51
2022-02-25 | <D> | 15 | 19:02:51 | 19:03:06
2022-02-25 | C | 20 | 19:03:06 | 19:03:26
2022-02-25 | <D> | 23 | 19:03:26 | 19:03:49
2022-02-25 | B | 16 | 19:03:49 | 19:04:05
2022-02-25 | C | 14 | 19:04:05 | 19:04:19
2022-02-25 | <D> | 14 | 19:04:19 | 19:04:33
2022-02-25 | B | 16 | 19:04:33 | 19:04:49
2022-02-25 | C | 23 | 19:04:49 | 19:05:12
2022-02-25 | <D> | 22 | 19:05:12 | 19:05:34
2022-02-25 | C | 18 | 19:05:34 | 19:05:52
2022-02-25 | <D> | 17 | 19:05:52 | 19:06:09
2022-02-25 | B | 20 | 19:06:09 | 19:06:29
2022-02-25 | <D> | 20 | 19:06:29 | 19:06:49
2022-02-25 | C | 21 | 19:06:49 | 19:07:10
2022-02-25 | <D> | 19 | 19:07:10 | 19:07:29
2022-02-25 | C | 14 | 19:07:29 | 19:07:43
2022-02-25 | <D> | 15 | 19:07:43 | 19:07:58
2022-02-25 | B | 18 | 19:07:58 | 19:08:16
2022-02-25 | C | 16 | 19:08:16 | 19:08:32
2022-02-25 | <D> | 18 | 19:08:32 | 19:08:50
2022-02-25 | B | 16 | 19:08:50 | 19:09:06
2022-02-25 | <D> | 17 | 19:09:06 | 19:09:23
2022-02-25 | C | 24 | 19:09:23 | 19:09:47
2022-02-25 | <D> | 19 | 19:09:47 | 19:10:06
2022-02-25 | B | 16 | 19:10:06 | 19:10:22
2022-02-25 | <D> | 18 | 19:10:22 | 19:10:40
2022-02-25 | A | 17 | 19:10:40 | 19:10:57
2022-02-25 | C | 17 | 19:10:57 | 19:11:14
2022-02-25 | <D> | 14 | 19:11:14 | 19:11:28
2022-02-25 | B | 17 | 19:11:28 | 19:11:45
2022-02-25 | C | 21 | 19:11:45 | 19:12:06
2022-02-25 | <D> | 22 | 19:12:06 | 19:12:28
2022-02-25 | B | 16 | 19:12:28 | 19:12:44
2022-02-25 | C | 22 | 19:12:44 | 19:13:06
2022-02-25 | <D> | 15 | 19:13:06 | 19:13:21
2022-02-25 | A | 17 | 19:13:21 | 19:13:38
2022-02-25 | B | 22 | 19:13:38 | 19:14:00
2022-02-25 | <D> | 18 | 19:14:00 | 19:14:18
2022-02-25 | C | 17 | 19:14:18 | 19:14:35
2022-02-25 | <D> | 21 | 19:14:35 | 19:14:56
2022-02-25 | B | 20 | 19:14:56 | 19:15:16
2022-02-25 | <D> | 30 | 19:15:16 | 19:15:46
2022-02-25 | A | 32 | 19:15:46 | 19:16:18
2022-02-25 | B | 22 | 19:16:18 | 19:16:40
2022-02-25 | C | 28 | 19:16:40 | 19:17:08
2022-02-25 | <D> | 18 | 19:17:08 | 19:17:26
2022-02-25 | C | 13 | 19:17:26 | 19:17:39
2022-02-25 | <D> | 17 | 19:17:39 | 19:17:56
2022-02-25 | B | 18 | 19:17:56 | 19:18:14
2022-02-25 | C | 23 | 19:18:14 | 19:18:37
2022-02-25 | <D> | 27 | 19:18:37 | 19:19:04
2022-02-25 | C | 23 | 19:19:04 | 19:19:27
2022-02-25 | <D> | 19 | 19:19:27 | 19:19:46
2022-02-25 | B | 19 | 19:19:46 | 19:20:05
2022-02-25 | C | 19 | 19:20:05 | 19:20:24
2022-02-25 | <D> | 38 | 19:20:24 | 19:21:02
2022-02-25 | B | 19 | 19:21:02 | 19:21:21
2022-02-25 | C | 17 | 19:21:21 | 19:21:38
2022-02-25 | <D> | 20 | 19:21:38 | 19:21:58
2022-02-25 | B | 15 | 19:21:58 | 19:22:13
2022-02-25 | <D> | 15 | 19:22:13 | 19:22:28
2022-02-25 | C | 13 | 19:22:28 | 19:22:41
2022-02-25 | <D> | 17 | 19:22:41 | 19:22:58
2022-02-25 | C | 21 | 19:22:58 | 19:23:19
2022-02-25 | <D> | 19 | 19:23:19 | 19:23:38
2022-02-25 | B | 16 | 19:23:38 | 19:23:54
2022-02-25 | C | 13 | 19:23:54 | 19:24:07
2022-02-25 | <D> | 15 | 19:24:07 | 19:24:22
2022-02-25 | A | 16 | 19:24:22 | 19:24:38
2022-02-25 | <D> | 18 | 19:24:38 | 19:24:56
2022-02-25 | B | 21 | 19:24:56 | 19:25:17
2022-02-25 | <D> | 15 | 19:25:17 | 19:25:32
2022-02-25 | C | 15 | 19:25:32 | 19:25:47
2022-02-25 | <D> | 15 | 19:25:47 | 19:26:02
2022-02-25 | C | 13 | 19:26:02 | 19:26:15
2022-02-25 | <D> | 19 | 19:26:15 | 19:26:34
2022-02-25 | C | 17 | 19:26:34 | 19:26:51
2022-02-25 | <D> | 21 | 19:26:51 | 19:27:12
2022-02-25 | B | 23 | 19:27:12 | 19:27:35
2022-02-25 | C | 18 | 19:27:35 | 19:27:53
2022-02-25 | <D> | 49 | 19:27:53 | 19:28:42
2022-02-25 | B | 25 | 19:28:42 | 19:29:07
2022-02-25 | C | 19 | 19:29:07 | 19:29:26
2022-02-25 | <D> | 73 | 19:29:26 | 19:30:39
2022-02-25 | B | 18 | 19:30:39 | 19:30:57
2022-02-25 | C | 23 | 19:30:57 | 19:31:20
2022-02-25 | <D> | 22 | 19:31:20 | 19:31:42
2022-02-25 | C | 18 | 19:31:42 | 19:32:00
2022-02-25 | <D> | 39 | 19:32:00 | 19:32:39
2022-02-25 | C | 13 | 19:32:39 | 19:32:52
2022-02-25 | <D> | 17 | 19:32:52 | 19:33:09
2022-02-25 | B | 18 | 19:33:09 | 19:33:27
2022-02-25 | C | 24 | 19:33:27 | 19:33:51
2022-02-25 | <D> | 20 | 19:33:51 | 19:34:11
2022-02-25 | B | 19 | 19:34:11 | 19:34:30
2022-02-25 | C | 13 | 19:34:30 | 19:34:43
2022-02-25 | <D> | 23 | 19:34:43 | 19:35:06
2022-02-25 | B | 16 | 19:35:06 | 19:35:22
2022-02-25 | <D> | 24 | 19:35:22 | 19:35:46
2022-02-25 | C | 20 | 19:35:46 | 19:36:06
2022-02-25 | <D> | 20 | 19:36:06 | 19:36:26
2022-02-25 | B | 16 | 19:36:26 | 19:36:42
2022-02-25 | <D> | 17 | 19:36:42 | 19:36:59
2022-02-25 | B | 15 | 19:36:59 | 19:37:14
2022-02-25 | C | 15 | 19:37:14 | 19:37:29
2022-02-25 | <D> | 20 | 19:37:29 | 19:37:49
2022-02-25 | B | 17 | 19:37:49 | 19:38:06
2022-02-25 | C | 14 | 19:38:06 | 19:38:20
2022-02-25 | <D> | 17 | 19:38:20 | 19:38:37
2022-02-25 | B | 16 | 19:38:37 | 19:38:53
2022-02-25 | <D> | 29 | 19:38:53 | 19:39:22
2022-02-25 | B | 23 | 19:39:22 | 19:39:45
2022-02-25 | C | 14 | 19:39:45 | 19:39:59
2022-02-25 | <D> | 22 | 19:39:59 | 19:40:21
2022-02-25 | C | 19 | 19:40:21 | 19:40:40
2022-02-25 | <D> | 16 | 19:40:40 | 19:40:56
2022-02-25 | B | 16 | 19:40:56 | 19:41:12
2022-02-25 | C | 20 | 19:41:12 | 19:41:32
2022-02-25 | <D> | 20 | 19:41:32 | 19:41:52
2022-02-25 | B | 15 | 19:41:52 | 19:42:07
2022-02-25 | C | 18 | 19:42:07 | 19:42:25
2022-02-25 | <D> | 15 | 19:42:25 | 19:42:40
2022-02-25 | B | 16 | 19:42:40 | 19:42:56
2022-02-25 | C | 13 | 19:42:56 | 19:43:09
2022-02-25 | <D> | 20 | 19:43:09 | 19:43:29
2022-02-25 | C | 13 | 19:43:29 | 19:43:42
2022-02-25 | <D> | 15 | 19:43:42 | 19:43:57
2022-02-25 | B | 17 | 19:43:57 | 19:44:14
2022-02-25 | C | 13 | 19:44:14 | 19:44:27
2022-02-25 | <D> | 20 | 19:44:27 | 19:44:47
2022-02-25 | B | 15 | 19:44:47 | 19:45:02
2022-02-25 | C | 17 | 19:45:02 | 19:45:19
2022-02-25 | <D> | 29 | 19:45:19 | 19:45:48
2022-02-25 | B | 15 | 19:45:48 | 19:46:03
2022-02-25 | C | 18 | 19:46:03 | 19:46:21
2022-02-25 | <D> | 25 | 19:46:21 | 19:46:46
2022-02-25 | C | 16 | 19:46:46 | 19:47:02
2022-02-25 | <D> | 18 | 19:47:02 | 19:47:20
2022-02-25 | B | 15 | 19:47:20 | 19:47:35
2022-02-25 | C | 20 | 19:47:35 | 19:47:55
2022-02-25 | <D> | 15 | 19:47:55 | 19:48:10
2022-02-25 | C | 23 | 19:48:10 | 19:48:33
2022-02-25 | <D> | 26 | 19:48:33 | 19:48:59
2022-02-25 | B | 18 | 19:48:59 | 19:49:17
2022-02-25 | C | 13 | 19:49:17 | 19:49:30
2022-02-25 | <D> | 26 | 19:49:30 | 19:49:56
2022-02-25 | C | 18 | 19:49:56 | 19:50:14
2022-02-25 | <D> | 15 | 19:50:14 | 19:50:29
2022-02-25 | B | 16 | 19:50:29 | 19:50:45
2022-02-25 | C | 20 | 19:50:45 | 19:51:05
2022-02-25 | <D> | 17 | 19:51:05 | 19:51:22
2022-02-25 | B | 16 | 19:51:22 | 19:51:38
2022-02-25 | C | 13 | 19:51:38 | 19:51:51
2022-02-25 | <D> | 15 | 19:51:51 | 19:52:06
2022-02-25 | C | 19 | 19:52:06 | 19:52:25
2022-02-25 | <D> | 15 | 19:52:25 | 19:52:40
2022-02-25 | B | 16 | 19:52:40 | 19:52:56
2022-02-25 | <D> | 15 | 19:52:56 | 19:53:11
2022-02-25 | C | 19 | 19:53:11 | 19:53:30
2022-02-25 | <D> | 18 | 19:53:30 | 19:53:48
2022-02-25 | B | 17 | 19:53:48 | 19:54:05
2022-02-25 | C | 19 | 19:54:05 | 19:54:24
2022-02-25 | <D> | 26 | 19:54:24 | 19:54:50
2022-02-25 | C | 20 | 19:54:50 | 19:55:10
2022-02-25 | <D> | 15 | 19:55:10 | 19:55:25
2022-02-25 | C | 15 | 19:55:25 | 19:55:40
2022-02-25 | <D> | 15 | 19:55:40 | 19:55:55
2022-02-25 | B | 16 | 19:55:55 | 19:56:11
2022-02-25 | <D> | 15 | 19:56:11 | 19:56:26
2022-02-25 | C | 16 | 19:56:26 | 19:56:42
2022-02-25 | <D> | 16 | 19:56:42 | 19:56:58
2022-02-25 | B | 17 | 19:56:58 | 19:57:15
2022-02-25 | C | 19 | 19:57:15 | 19:57:34
2022-02-25 | <D> | 17 | 19:57:34 | 19:57:51
2022-02-25 | B | 18 | 19:57:51 | 19:58:09
2022-02-25 | <D> | 24 | 19:58:09 | 19:58:33
2022-02-25 | B | 15 | 19:58:33 | 19:58:48
2022-02-25 | C | 20 | 19:58:48 | 19:59:08
2022-02-25 | <D> | 18 | 19:59:08 | 19:59:26
2022-02-25 | B | 15 | 19:59:26 | 19:59:41
2022-02-25 | C | 21 | 19:59:41 | 20:00:02
2022-02-25 | <D> | 37 | 20:00:02 | 20:00:39
2022-02-25 | C | 15 | 20:00:39 | 20:00:54
2022-02-25 | <D> | 40 | 20:00:54 | 20:01:34
2022-02-25 | C | 15 | 20:01:34 | 20:01:49
2022-02-25 | <D> | 21 | 20:01:49 | 20:02:10
2022-02-25 | B | 20 | 20:02:10 | 20:02:30
2022-02-25 | C | 13 | 20:02:30 | 20:02:43
2022-02-25 | <D> | 17 | 20:02:43 | 20:03:00
2022-02-25 | C | 13 | 20:03:00 | 20:03:13
2022-02-25 | <D> | 15 | 20:03:13 | 20:03:28
2022-02-25 | B | 16 | 20:03:28 | 20:03:44
2022-02-25 | <D> | 29 | 20:03:44 | 20:04:13
2022-02-25 | B | 16 | 20:04:13 | 20:04:29
2022-02-25 | C | 23 | 20:04:29 | 20:04:52
2022-02-25 | <D> | 15 | 20:04:52 | 20:05:07
2022-02-25 | B | 16 | 20:05:07 | 20:05:23
2022-02-25 | C | 13 | 20:05:23 | 20:05:36
2022-02-25 | <D> | 27 | 20:05:36 | 20:06:03
2022-02-25 | B | 16 | 20:06:03 | 20:06:19
2022-02-25 | C | 19 | 20:06:19 | 20:06:38
2022-02-25 | <D> | 23 | 20:06:38 | 20:07:01
2022-02-25 | B | 16 | 20:07:01 | 20:07:17
2022-02-25 | C | 20 | 20:07:17 | 20:07:37
2022-02-25 | <D> | 31 | 20:07:37 | 20:08:08
2022-02-25 | C | 13 | 20:08:08 | 20:08:21
2022-02-25 | <D> | 22 | 20:08:21 | 20:08:43
2022-02-25 | B | 18 | 20:08:43 | 20:09:01
2022-02-25 | <D> | 17 | 20:09:01 | 20:09:18
2022-02-25 | C | 18 | 20:09:18 | 20:09:36
2022-02-25 | <D> | 15 | 20:09:36 | 20:09:51
2022-02-25 | B | 16 | 20:09:51 | 20:10:07
2022-02-25 | <D> | 31 | 20:10:07 | 20:10:38
2022-02-25 | B | 20 | 20:10:38 | 20:10:58
2022-02-25 | C | 15 | 20:10:58 | 20:11:13
2022-02-25 | <D> | 24 | 20:11:13 | 20:11:37
2022-02-25 | B | 16 | 20:11:37 | 20:11:53
2022-02-25 | <D> | 15 | 20:11:53 | 20:12:08
2022-02-25 | B | 15 | 20:12:08 | 20:12:23
2022-02-25 | C | 17 | 20:12:23 | 20:12:40
2022-02-25 | <D> | 24 | 20:12:40 | 20:13:04
2022-02-25 | C | 13 | 20:13:04 | 20:13:17
2022-02-25 | <D> | 20 | 20:13:17 | 20:13:37
2022-02-25 | B | 16 | 20:13:37 | 20:13:53
2022-02-25 | C | 13 | 20:13:53 | 20:14:06
2022-02-25 | <D> | 21 | 20:14:06 | 20:14:27
2022-02-25 | C | 16 | 20:14:27 | 20:14:43
2022-02-25 | <D> | 19 | 20:14:43 | 20:15:02
2022-02-25 | B | 22 | 20:15:02 | 20:15:24
2022-02-25 | <D> | 17 | 20:15:24 | 20:15:41
2022-02-25 | C | 19 | 20:15:41 | 20:16:00
2022-02-25 | <D> | 34 | 20:16:00 | 20:16:34
2022-02-25 | C | 15 | 20:16:34 | 20:16:49
2022-02-25 | <D> | 64 | 20:16:49 | 20:17:53
2022-02-25 | B | 18 | 20:17:53 | 20:18:11
2022-02-25 | C | 17 | 20:18:11 | 20:18:28
2022-02-25 | <D> | 21 | 20:18:28 | 20:18:49
2022-02-25 | C | 16 | 20:18:49 | 20:19:05
2022-02-25 | <D> | 15 | 20:19:05 | 20:19:20
2022-02-25 | B | 16 | 20:19:20 | 20:19:36
2022-02-25 | C | 16 | 20:19:36 | 20:19:52
2022-02-25 | <D> | 32 | 20:19:52 | 20:20:24
2022-02-25 | B | 15 | 20:20:24 | 20:20:39
2022-02-25 | <D> | 15 | 20:20:39 | 20:20:54
2022-02-25 | C | 16 | 20:20:54 | 20:21:10
2022-02-25 | <D> | 15 | 20:21:10 | 20:21:25
2022-02-25 | B | 22 | 20:21:25 | 20:21:47
2022-02-25 | C | 15 | 20:21:47 | 20:22:02
2022-02-25 | <D> | 15 | 20:22:02 | 20:22:17
2022-02-25 | B | 16 | 20:22:17 | 20:22:33
2022-02-25 | C | 20 | 20:22:33 | 20:22:53
2022-02-25 | <D> | 15 | 20:22:53 | 20:23:08
2022-02-25 | C | 13 | 20:23:08 | 20:23:21
2022-02-25 | <D> | 15 | 20:23:21 | 20:23:36
2022-02-25 | B | 16 | 20:23:36 | 20:23:52
2022-02-25 | C | 13 | 20:23:52 | 20:24:05
2022-02-25 | <D> | 14 | 20:24:05 | 20:24:19
2022-02-25 | C | 13 | 20:24:19 | 20:24:32
2022-02-25 | <D> | 19 | 20:24:32 | 20:24:51
2022-02-25 | B | 18 | 20:24:51 | 20:25:09
2022-02-25 | <D> | 55 | 20:25:09 | 20:26:04
2022-02-25 | B | 16 | 20:26:04 | 20:26:20
2022-02-25 | C | 21 | 20:26:20 | 20:26:41
2022-02-25 | <D> | 21 | 20:26:41 | 20:27:02
2022-02-25 | B | 15 | 20:27:02 | 20:27:17
2022-02-25 | <D> | 22 | 20:27:17 | 20:27:39
2022-02-25 | B | 16 | 20:27:39 | 20:27:55
2022-02-25 | C | 23 | 20:27:55 | 20:28:18
2022-02-25 | <D> | 30 | 20:28:18 | 20:28:48
2022-02-25 | A | 17 | 20:28:48 | 20:29:05
2022-02-25 | C | 15 | 20:29:05 | 20:29:20
2022-02-25 | <D> | 22 | 20:29:20 | 20:29:42
2022-02-25 | B | 19 | 20:29:42 | 20:30:01
2022-02-25 | C | 19 | 20:30:01 | 20:30:20
2022-02-25 | <D> | 23 | 20:30:20 | 20:30:43
2022-02-25 | B | 18 | 20:30:43 | 20:31:01
2022-02-25 | C | 14 | 20:31:01 | 20:31:15
2022-02-25 | <D> | 19 | 20:31:15 | 20:31:34
2022-02-25 | B | 22 | 20:31:34 | 20:31:56
2022-02-25 | C | 17 | 20:31:56 | 20:32:13
2022-02-25 | <D> | 21 | 20:32:13 | 20:32:34
2022-02-25 | C | 13 | 20:32:34 | 20:32:47
2022-02-25 | <D> | 15 | 20:32:47 | 20:33:02
2022-02-25 | A | 17 | 20:33:02 | 20:33:19
2022-02-25 | <D> | 14 | 20:33:19 | 20:33:33
2022-02-25 | B | 16 | 20:33:33 | 20:33:49
2022-02-25 | C | 21 | 20:33:49 | 20:34:10
2022-02-25 | <D> | 15 | 20:34:10 | 20:34:25
2022-02-25 | C | 20 | 20:34:25 | 20:34:45
2022-02-25 | <D> | 18 | 20:34:45 | 20:35:03
2022-02-25 | B | 17 | 20:35:03 | 20:35:20
2022-02-25 | C | 14 | 20:35:20 | 20:35:34
2022-02-25 | <D> | 15 | 20:35:34 | 20:35:49
2022-02-25 | B | 16 | 20:35:49 | 20:36:05
2022-02-25 | C | 13 | 20:36:05 | 20:36:18
2022-02-25 | <D> | 22 | 20:36:18 | 20:36:40
2022-02-25 | B | 15 | 20:36:40 | 20:36:55
2022-02-25 | C | 16 | 20:36:55 | 20:37:11
2022-02-25 | <D> | 17 | 20:37:11 | 20:37:28
2022-02-25 | B | 15 | 20:37:28 | 20:37:43
2022-02-25 | <D> | 15 | 20:37:43 | 20:37:58
2022-02-25 | C | 18 | 20:37:58 | 20:38:16
2022-02-25 | <D> | 15 | 20:38:16 | 20:38:31
2022-02-25 | B | 18 | 20:38:31 | 20:38:49
2022-02-25 | C | 16 | 20:38:49 | 20:39:05
2022-02-25 | <D> | 17 | 20:39:05 | 20:39:22
2022-02-25 | B | 15 | 20:39:22 | 20:39:37
2022-02-25 | <D> | 16 | 20:39:37 | 20:39:53
2022-02-25 | C | 23 | 20:39:53 | 20:40:16
2022-02-25 | <D> | 15 | 20:40:16 | 20:40:31
2022-02-25 | B | 15 | 20:40:31 | 20:40:46
2022-02-25 | <D> | 36 | 20:40:46 | 20:41:22
2022-02-25 | C | 14 | 20:41:22 | 20:41:36
2022-02-25 | <D> | 24 | 20:41:36 | 20:42:00
2022-02-25 | A | 32 | 20:42:00 | 20:42:32
2022-02-25 | B | 16 | 20:42:32 | 20:42:48
2022-02-25 | C | 18 | 20:42:48 | 20:43:06
2022-02-25 | <D> | 22 | 20:43:06 | 20:43:28
2022-02-25 | B | 19 | 20:43:28 | 20:43:47
2022-02-25 | C | 18 | 20:43:47 | 20:44:05
2022-02-25 | <D> | 20 | 20:44:05 | 20:44:25
2022-02-25 | B | 15 | 20:44:25 | 20:44:40
2022-02-25 | C | 20 | 20:44:40 | 20:45:00
2022-02-25 | <D> | 15 | 20:45:00 | 20:45:15
2022-02-25 | B | 18 | 20:45:15 | 20:45:33
2022-02-25 | <D> | 15 | 20:45:33 | 20:45:48
2022-02-25 | C | 13 | 20:45:48 | 20:46:01
2022-02-25 | <D> | 15 | 20:46:01 | 20:46:16
2022-02-25 | C | 13 | 20:46:16 | 20:46:29
2022-02-25 | <D> | 18 | 20:46:29 | 20:46:47
2022-02-25 | B | 16 | 20:46:47 | 20:47:03
2022-02-25 | C | 18 | 20:47:03 | 20:47:21
2022-02-25 | <D> | 48 | 20:47:21 | 20:48:09
2022-02-25 | C | 19 | 20:48:09 | 20:48:28
2022-02-25 | <D> | 20 | 20:48:28 | 20:48:48
2022-02-25 | B | 15 | 20:48:48 | 20:49:03
2022-02-25 | <D> | 50 | 20:49:03 | 20:49:53
2022-02-25 | B | 20 | 20:49:53 | 20:50:13
2022-02-25 | C | 19 | 20:50:13 | 20:50:32
2022-02-25 | <D> | 17 | 20:50:32 | 20:50:49
2022-02-25 | B | 16 | 20:50:49 | 20:51:05
2022-02-25 | <D> | 15 | 20:51:05 | 20:51:20
2022-02-25 | C | 19 | 20:51:20 | 20:51:39
2022-02-25 | <D> | 15 | 20:51:39 | 20:51:54
2022-02-25 | B | 15 | 20:51:54 | 20:52:09
2022-02-25 | <D> | 20 | 20:52:09 | 20:52:29
2022-02-25 | C | 20 | 20:52:29 | 20:52:49
2022-02-25 | <D> | 15 | 20:52:49 | 20:53:04
2022-02-25 | B | 18 | 20:53:04 | 20:53:22
2022-02-25 | <D> | 35 | 20:53:22 | 20:53:57
2022-02-25 | B | 17 | 20:53:57 | 20:54:14
2022-02-25 | C | 15 | 20:54:14 | 20:54:29
2022-02-25 | <D> | 15 | 20:54:29 | 20:54:44
2022-02-25 | B | 16 | 20:54:44 | 20:55:00
2022-02-25 | C | 15 | 20:55:00 | 20:55:15
2022-02-25 | <D> | 26 | 20:55:15 | 20:55:41
2022-02-25 | B | 16 | 20:55:41 | 20:55:57
2022-02-25 | C | 19 | 20:55:57 | 20:56:16
2022-02-25 | <D> | 22 | 20:56:16 | 20:56:38
2022-02-25 | B | 15 | 20:56:38 | 20:56:53
2022-02-25 | <D> | 16 | 20:56:53 | 20:57:09
2022-02-25 | C | 22 | 20:57:09 | 20:57:31
2022-02-25 | <D> | 16 | 20:57:31 | 20:57:47
2022-02-25 | B | 20 | 20:57:47 | 20:58:07
2022-02-25 | C | 24 | 20:58:07 | 20:58:31
2022-02-25 | <D> | 23 | 20:58:31 | 20:58:54
2022-02-25 | B | 17 | 20:58:54 | 20:59:11
2022-02-25 | <D> | 15 | 20:59:11 | 20:59:26
2022-02-25 | C | 13 | 20:59:26 | 20:59:39
2022-02-25 | <D> | 15 | 20:59:39 | 20:59:54
2022-02-25 | B | 15 | 20:59:54 | 21:00:09
2022-02-25 | C | 18 | 21:00:09 | 21:00:27
2022-02-25 | <D> | 18 | 21:00:27 | 21:00:45
2022-02-25 | B | 16 | 21:00:45 | 21:01:01
2022-02-25 | <D> | 18 | 21:01:01 | 21:01:19
2022-02-25 | C | 15 | 21:01:19 | 21:01:34
2022-02-25 | <D> | 20 | 21:01:34 | 21:01:54
2022-02-25 | B | 19 | 21:01:54 | 21:02:13
2022-02-25 | C | 21 | 21:02:13 | 21:02:34
2022-02-25 | <D> | 17 | 21:02:34 | 21:02:51
2022-02-25 | B | 16 | 21:02:51 | 21:03:07
2022-02-25 | C | 13 | 21:03:07 | 21:03:20
2022-02-25 | <D> | 15 | 21:03:20 | 21:03:35
2022-02-25 | C | 23 | 21:03:35 | 21:03:58
2022-02-25 | <D> | 19 | 21:03:58 | 21:04:17
2022-02-25 | B | 18 | 21:04:17 | 21:04:35
2022-02-25 | C | 17 | 21:04:35 | 21:04:52
2022-02-25 | <D> | 15 | 21:04:52 | 21:05:07
2022-02-25 | B | 15 | 21:05:07 | 21:05:22
2022-02-25 | <D> | 21 | 21:05:22 | 21:05:43
2022-02-25 | B | 18 | 21:05:43 | 21:06:01
2022-02-25 | C | 16 | 21:06:01 | 21:06:17
2022-02-25 | <D> | 15 | 21:06:17 | 21:06:32
2022-02-25 | B | 18 | 21:06:32 | 21:06:50
2022-02-25 | C | 25 | 21:06:50 | 21:07:15
2022-02-25 | <D> | 15 | 21:07:15 | 21:07:30
2022-02-25 | B | 18 | 21:07:30 | 21:07:48
2022-02-25 | <D> | 15 | 21:07:48 | 21:08:03
2022-02-25 | C | 19 | 21:08:03 | 21:08:22
2022-02-25 | <D> | 20 | 21:08:22 | 21:08:42
2022-02-25 | C | 18 | 21:08:42 | 21:09:00
2022-02-25 | <D> | 15 | 21:09:00 | 21:09:15
2022-02-25 | B | 17 | 21:09:15 | 21:09:32
2022-02-25 | C | 13 | 21:09:32 | 21:09:45
2022-02-25 | <D> | 15 | 21:09:45 | 21:10:00
2022-02-25 | C | 13 | 21:10:00 | 21:10:13
2022-02-25 | <D> | 15 | 21:10:13 | 21:10:28
2022-02-25 | B | 16 | 21:10:28 | 21:10:44
2022-02-25 | <D> | 15 | 21:10:44 | 21:10:59
2022-02-25 | C | 15 | 21:10:59 | 21:11:14
2022-02-25 | <D> | 29 | 21:11:14 | 21:11:43
2022-02-25 | B | 22 | 21:11:43 | 21:12:05
2022-02-25 | C | 22 | 21:12:05 | 21:12:27
2022-02-25 | <D> | 17 | 21:12:27 | 21:12:44
2022-02-25 | C | 20 | 21:12:44 | 21:13:04
2022-02-25 | <D> | 14 | 21:13:04 | 21:13:18
2022-02-25 | B | 21 | 21:13:18 | 21:13:39
2022-02-25 | C | 15 | 21:13:39 | 21:13:54
2022-02-25 | <D> | 15 | 21:13:54 | 21:14:09
2022-02-25 | C | 17 | 21:14:09 | 21:14:26
2022-02-25 | <D> | 15 | 21:14:26 | 21:14:41
2022-02-25 | B | 16 | 21:14:41 | 21:14:57
2022-02-25 | <D> | 15 | 21:14:57 | 21:15:12
2022-02-25 | C | 19 | 21:15:12 | 21:15:31
2022-02-25 | <D> | 28 | 21:15:31 | 21:15:59
2022-02-25 | B | 17 | 21:15:59 | 21:16:16
2022-02-25 | C | 16 | 21:16:16 | 21:16:32
2022-02-25 | <D> | 15 | 21:16:32 | 21:16:47
2022-02-25 | B | 15 | 21:16:47 | 21:17:02
2022-02-25 | C | 13 | 21:17:02 | 21:17:15
2022-02-25 | <D> | 15 | 21:17:15 | 21:17:30
2022-02-25 | B | 16 | 21:17:30 | 21:17:46
2022-02-25 | C | 13 | 21:17:46 | 21:17:59
2022-02-25 | <D> | 15 | 21:17:59 | 21:18:14
2022-02-25 | B | 16 | 21:18:14 | 21:18:30
2022-02-25 | C | 23 | 21:18:30 | 21:18:53
2022-02-25 | <D> | 17 | 21:18:53 | 21:19:10
2022-02-25 | B | 16 | 21:19:10 | 21:19:26
2022-02-25 | C | 21 | 21:19:26 | 21:19:47
2022-02-25 | <D> | 20 | 21:19:47 | 21:20:07
2022-02-25 | C | 13 | 21:20:07 | 21:20:20
2022-02-25 | <D> | 17 | 21:20:20 | 21:20:37
2022-02-25 | C | 14 | 21:20:37 | 21:20:51
2022-02-25 | <D> | 35 | 21:20:51 | 21:21:26
2022-02-25 | C | 22 | 21:21:26 | 21:21:48
2022-02-25 | <D> | 27 | 21:21:48 | 21:22:15
2022-02-25 | B | 17 | 21:22:15 | 21:22:32
2022-02-25 | C | 21 | 21:22:32 | 21:22:53
2022-02-25 | <D> | 26 | 21:22:53 | 21:23:19
2022-02-25 | C | 13 | 21:23:19 | 21:23:32
2022-02-25 | <D> | 21 | 21:23:32 | 21:23:53
2022-02-25 | B | 16 | 21:23:53 | 21:24:09
2022-02-25 | C | 16 | 21:24:09 | 21:24:25
2022-02-25 | <D> | 16 | 21:24:25 | 21:24:41
2022-02-25 | B | 22 | 21:24:41 | 21:25:03
2022-02-25 | C | 16 | 21:25:03 | 21:25:19
2022-02-25 | <D> | 15 | 21:25:19 | 21:25:34
2022-02-25 | B | 15 | 21:25:34 | 21:25:49
2022-02-25 | <D> | 36 | 21:25:49 | 21:26:25
2022-02-25 | B | 17 | 21:26:25 | 21:26:42
2022-02-25 | C | 19 | 21:26:42 | 21:27:01
2022-02-25 | <D> | 22 | 21:27:01 | 21:27:23
2022-02-25 | B | 22 | 21:27:23 | 21:27:45
2022-02-25 | C | 18 | 21:27:45 | 21:28:03
2022-02-25 | <D> | 14 | 21:28:03 | 21:28:17
2022-02-25 | B | 17 | 21:28:17 | 21:28:34
2022-02-25 | C | 20 | 21:28:34 | 21:28:54
2022-02-25 | <D> | 21 | 21:28:54 | 21:29:15
2022-02-25 | C | 16 | 21:29:15 | 21:29:31
2022-02-25 | <D> | 15 | 21:29:31 | 21:29:46
2022-02-25 | B | 17 | 21:29:46 | 21:30:03
2022-02-25 | C | 19 | 21:30:03 | 21:30:22
2022-02-25 | <D> | 26 | 21:30:22 | 21:30:48
2022-02-25 | B | 16 | 21:30:48 | 21:31:04
2022-02-25 | <D> | 14 | 21:31:04 | 21:31:18
2022-02-25 | C | 24 | 21:31:18 | 21:31:42
2022-02-25 | <D> | 15 | 21:31:42 | 21:31:57
2022-02-25 | B | 20 | 21:31:57 | 21:32:17
2022-02-25 | C | 13 | 21:32:17 | 21:32:30
2022-02-25 | <D> | 23 | 21:32:30 | 21:32:53
2022-02-25 | B | 15 | 21:32:53 | 21:33:08
2022-02-25 | C | 20 | 21:33:08 | 21:33:28
2022-02-25 | <D> | 16 | 21:33:28 | 21:33:44
2022-02-25 | C | 14 | 21:33:44 | 21:33:58
2022-02-25 | <D> | 14 | 21:33:58 | 21:34:12
2022-02-25 | B | 16 | 21:34:12 | 21:34:28
2022-02-25 | C | 13 | 21:34:28 | 21:34:41
2022-02-25 | <D> | 23 | 21:34:41 | 21:35:04
2022-02-25 | B | 16 | 21:35:04 | 21:35:20
2022-02-25 | <D> | 17 | 21:35:20 | 21:35:37
2022-02-25 | B | 15 | 21:35:37 | 21:35:52
2022-02-25 | C | 15 | 21:35:52 | 21:36:07
2022-02-25 | <D> | 17 | 21:36:07 | 21:36:24
2022-02-25 | C | 22 | 21:36:24 | 21:36:46
2022-02-25 | <D> | 15 | 21:36:46 | 21:37:01
2022-02-25 | C | 13 | 21:37:01 | 21:37:14
2022-02-25 | <D> | 18 | 21:37:14 | 21:37:32
2022-02-25 | C | 13 | 21:37:32 | 21:37:45
2022-02-25 | <D> | 19 | 21:37:45 | 21:38:04
2022-02-25 | B | 18 | 21:38:04 | 21:38:22
2022-02-25 | C | 18 | 21:38:22 | 21:38:40
2022-02-25 | <D> | 23 | 21:38:40 | 21:39:03
2022-02-25 | A | 32 | 21:39:03 | 21:39:35
2022-02-25 | B | 19 | 21:39:35 | 21:39:54
2022-02-25 | C | 26 | 21:39:54 | 21:40:20
2022-02-25 | <D> | 28 | 21:40:20 | 21:40:48
2022-02-25 | C | 21 | 21:40:48 | 21:41:09
2022-02-25 | <D> | 16 | 21:41:09 | 21:41:25
2022-02-25 | B | 16 | 21:41:25 | 21:41:41
2022-02-25 | <D> | 17 | 21:41:41 | 21:41:58
2022-02-25 | C | 16 | 21:41:58 | 21:42:14
2022-02-25 | <D> | 15 | 21:42:14 | 21:42:29
2022-02-25 | B | 16 | 21:42:29 | 21:42:45
2022-02-25 | <D> | 17 | 21:42:45 | 21:43:02
2022-02-25 | B | 18 | 21:43:02 | 21:43:20
2022-02-25 | C | 15 | 21:43:20 | 21:43:35
2022-02-25 | <D> | 17 | 21:43:35 | 21:43:52
2022-02-25 | B | 16 | 21:43:52 | 21:44:08
2022-02-25 | C | 20 | 21:44:08 | 21:44:28
2022-02-25 | <D> | 16 | 21:44:28 | 21:44:44
2022-02-25 | B | 19 | 21:44:44 | 21:45:03
2022-02-25 | C | 15 | 21:45:03 | 21:45:18
2022-02-25 | <D> | 18 | 21:45:18 | 21:45:36
2022-02-25 | B | 15 | 21:45:36 | 21:45:51
2022-02-25 | <D> | 15 | 21:45:51 | 21:46:06
2022-02-25 | C | 15 | 21:46:06 | 21:46:21
2022-02-25 | <D> | 19 | 21:46:21 | 21:46:40
2022-02-25 | B | 17 | 21:46:40 | 21:46:57
2022-02-25 | C | 13 | 21:46:57 | 21:47:10
2022-02-25 | <D> | 15 | 21:47:10 | 21:47:25
2022-02-25 | B | 19 | 21:47:25 | 21:47:44
2022-02-25 | C | 18 | 21:47:44 | 21:48:02
2022-02-25 | <D> | 17 | 21:48:02 | 21:48:19
2022-02-25 | B | 17 | 21:48:19 | 21:48:36
2022-02-25 | C | 15 | 21:48:36 | 21:48:51
2022-02-25 | <D> | 15 | 21:48:51 | 21:49:06
2022-02-25 | B | 16 | 21:49:06 | 21:49:22
2022-02-25 | C | 20 | 21:49:22 | 21:49:42
2022-02-25 | <D> | 18 | 21:49:42 | 21:50:00
2022-02-25 | B | 22 | 21:50:00 | 21:50:22
2022-02-25 | C | 19 | 21:50:22 | 21:50:41
2022-02-25 | <D> | 17 | 21:50:41 | 21:50:58
2022-02-25 | C | 14 | 21:50:58 | 21:51:12
2022-02-25 | <D> | 15 | 21:51:12 | 21:51:27
2022-02-25 | B | 18 | 21:51:27 | 21:51:45
2022-02-25 | C | 17 | 21:51:45 | 21:52:02
2022-02-25 | <D> | 19 | 21:52:02 | 21:52:21
2022-02-25 | C | 17 | 21:52:21 | 21:52:38
2022-02-25 | <D> | 31 | 21:52:38 | 21:53:09
2022-02-25 | C | 22 | 21:53:09 | 21:53:31
2022-02-25 | <D> | 15 | 21:53:31 | 21:53:46
2022-02-25 | C | 13 | 21:53:46 | 21:53:59
2022-02-25 | <D> | 21 | 21:53:59 | 21:54:20
2022-02-25 | B | 16 | 21:54:20 | 21:54:36
2022-02-25 | <D> | 45 | 21:54:36 | 21:55:21
2022-02-25 | C | 17 | 21:55:21 | 21:55:38
2022-02-25 | <D> | 28 | 21:55:38 | 21:56:06
2022-02-25 | B | 16 | 21:56:06 | 21:56:22
2022-02-25 | <D> | 18 | 21:56:22 | 21:56:40
2022-02-25 | B | 16 | 21:56:40 | 21:56:56
2022-02-25 | C | 19 | 21:56:56 | 21:57:15
2022-02-25 | <D> | 14 | 21:57:15 | 21:57:29
2022-02-25 | B | 16 | 21:57:29 | 21:57:45
2022-02-25 | <D> | 15 | 21:57:45 | 21:58:00
2022-02-25 | C | 18 | 21:58:00 | 21:58:18
2022-02-25 | <D> | 20 | 21:58:18 | 21:58:38
2022-02-25 | B | 18 | 21:58:38 | 21:58:56
2022-02-25 | C | 18 | 21:58:56 | 21:59:14
2022-02-25 | <D> | 19 | 21:59:14 | 21:59:33
2022-02-25 | C | 13 | 21:59:33 | 21:59:46
2022-02-25 | <D> | 15 | 21:59:46 | 22:00:01
2022-02-25 | B | 15 | 22:00:01 | 22:00:16
2022-02-25 | <D> | 33 | 22:00:16 | 22:00:49
2022-02-25 | B | 17 | 22:00:49 | 22:01:06
2022-02-25 | <D> | 17 | 22:01:06 | 22:01:23
2022-02-25 | B | 15 | 22:01:23 | 22:01:38
2022-02-25 | C | 25 | 22:01:38 | 22:02:03
2022-02-25 | <D> | 15 | 22:02:03 | 22:02:18
2022-02-25 | B | 16 | 22:02:18 | 22:02:34
2022-02-25 | <D> | 15 | 22:02:34 | 22:02:49
2022-02-25 | C | 17 | 22:02:49 | 22:03:06
2022-02-25 | <D> | 45 | 22:03:06 | 22:03:51
2022-02-25 | C | 16 | 22:03:51 | 22:04:07
2022-02-25 | <D> | 21 | 22:04:07 | 22:04:28
2022-02-25 | B | 16 | 22:04:28 | 22:04:44
2022-02-25 | <D> | 17 | 22:04:44 | 22:05:01
2022-02-25 | B | 15 | 22:05:01 | 22:05:16
2022-02-25 | C | 20 | 22:05:16 | 22:05:36
2022-02-25 | <D> | 18 | 22:05:36 | 22:05:54
2022-02-25 | B | 16 | 22:05:54 | 22:06:10
2022-02-25 | C | 13 | 22:06:10 | 22:06:23
2022-02-25 | <D> | 18 | 22:06:23 | 22:06:41
2022-02-25 | C | 20 | 22:06:41 | 22:07:01
2022-02-25 | <D> | 15 | 22:07:01 | 22:07:16
2022-02-25 | B | 15 | 22:07:16 | 22:07:31
2022-02-25 | C | 14 | 22:07:31 | 22:07:45
2022-02-25 | <D> | 27 | 22:07:45 | 22:08:12
2022-02-25 | C | 15 | 22:08:12 | 22:08:27
2022-02-25 | <D> | 39 | 22:08:27 | 22:09:06
2022-02-25 | C | 14 | 22:09:06 | 22:09:20
2022-02-25 | <D> | 16 | 22:09:20 | 22:09:36
2022-02-25 | B | 17 | 22:09:36 | 22:09:53
2022-02-25 | C | 22 | 22:09:53 | 22:10:15
2022-02-25 | <D> | 26 | 22:10:15 | 22:10:41
2022-02-25 | B | 15 | 22:10:41 | 22:10:56
2022-02-25 | C | 16 | 22:10:56 | 22:11:12
2022-02-25 | <D> | 22 | 22:11:12 | 22:11:34
2022-02-25 | C | 24 | 22:11:34 | 22:11:58
2022-02-25 | <D> | 17 | 22:11:58 | 22:12:15
2022-02-25 | B | 16 | 22:12:15 | 22:12:31
2022-02-25 | <D> | 14 | 22:12:31 | 22:12:45
2022-02-25 | B | 16 | 22:12:45 | 22:13:01
2022-02-25 | C | 28 | 22:13:01 | 22:13:29
2022-02-25 | <D> | 15 | 22:13:29 | 22:13:44
2022-02-25 | C | 17 | 22:13:44 | 22:14:01
2022-02-25 | <D> | 15 | 22:14:01 | 22:14:16
2022-02-25 | C | 18 | 22:14:16 | 22:14:34
2022-02-25 | <D> | 20 | 22:14:34 | 22:14:54
2022-02-25 | C | 24 | 22:14:54 | 22:15:18
2022-02-25 | <D> | 15 | 22:15:18 | 22:15:33
2022-02-25 | B | 15 | 22:15:33 | 22:15:48
2022-02-25 | <D> | 15 | 22:15:48 | 22:16:03
2022-02-25 | C | 21 | 22:16:03 | 22:16:24
2022-02-25 | <D> | 16 | 22:16:24 | 22:16:40
2022-02-25 | B | 19 | 22:16:40 | 22:16:59
2022-02-25 | C | 19 | 22:16:59 | 22:17:18
2022-02-25 | <D> | 19 | 22:17:18 | 22:17:37
2022-02-25 | B | 20 | 22:17:37 | 22:17:57
2022-02-25 | <D> | 26 | 22:17:57 | 22:18:23
2022-02-25 | B | 19 | 22:18:23 | 22:18:42
2022-02-25 | C | 21 | 22:18:42 | 22:19:03
2022-02-25 | <D> | 15 | 22:19:03 | 22:19:18
2022-02-25 | C | 26 | 22:19:18 | 22:19:44
2022-02-25 | <D> | 28 | 22:19:44 | 22:20:12
2022-02-25 | C | 17 | 22:20:12 | 22:20:29
2022-02-25 | <D> | 39 | 22:20:29 | 22:21:08
2022-02-25 | B | 16 | 22:21:08 | 22:21:24
2022-02-25 | C | 23 | 22:21:24 | 22:21:47
2022-02-25 | <D> | 17 | 22:21:47 | 22:22:04
2022-02-25 | B | 16 | 22:22:04 | 22:22:20
2022-02-25 | <D> | 15 | 22:22:20 | 22:22:35
2022-02-25 | B | 15 | 22:22:35 | 22:22:50
2022-02-25 | C | 16 | 22:22:50 | 22:23:06
2022-02-25 | <D> | 17 | 22:23:06 | 22:23:23
2022-02-25 | C | 26 | 22:23:23 | 22:23:49
2022-02-25 | <D> | 15 | 22:23:49 | 22:24:04
2022-02-25 | B | 16 | 22:24:04 | 22:24:20
2022-02-25 | C | 19 | 22:24:20 | 22:24:39
2022-02-25 | <D> | 18 | 22:24:39 | 22:24:57
2022-02-25 | B | 18 | 22:24:57 | 22:25:15
2022-02-25 | C | 13 | 22:25:15 | 22:25:28
2022-02-25 | <D> | 15 | 22:25:28 | 22:25:43
2022-02-25 | B | 15 | 22:25:43 | 22:25:58
2022-02-25 | C | 19 | 22:25:58 | 22:26:17
2022-02-25 | <D> | 32 | 22:26:17 | 22:26:49
2022-02-25 | C | 13 | 22:26:49 | 22:27:02
2022-02-25 | <D> | 15 | 22:27:02 | 22:27:17
2022-02-25 | B | 16 | 22:27:17 | 22:27:33
2022-02-25 | C | 13 | 22:27:33 | 22:27:46
2022-02-25 | <D> | 18 | 22:27:46 | 22:28:04
2022-02-25 | B | 15 | 22:28:04 | 22:28:19
2022-02-25 | C | 19 | 22:28:19 | 22:28:38
2022-02-25 | <D> | 14 | 22:28:38 | 22:28:52
2022-02-25 | A | 33 | 22:28:52 | 22:29:25
2022-02-25 | <D> | 16 | 22:29:25 | 22:29:41
2022-02-25 | B | 15 | 22:29:41 | 22:29:56
2022-02-25 | C | 20 | 22:29:56 | 22:30:16
2022-02-25 | <D> | 22 | 22:30:16 | 22:30:38
2022-02-25 | B | 16 | 22:30:38 | 22:30:54
2022-02-25 | C | 21 | 22:30:54 | 22:31:15
2022-02-25 | <D> | 16 | 22:31:15 | 22:31:31
2022-02-25 | B | 15 | 22:31:31 | 22:31:46
2022-02-25 | <D> | 17 | 22:31:46 | 22:32:03
2022-02-25 | C | 13 | 22:32:03 | 22:32:16
2022-02-25 | <D> | 32 | 22:32:16 | 22:32:48
2022-02-25 | B | 16 | 22:32:48 | 22:33:04
2022-02-25 | <D> | 14 | 22:33:04 | 22:33:18
2022-02-25 | C | 18 | 22:33:18 | 22:33:36
2022-02-25 | <D> | 32 | 22:33:36 | 22:34:08
2022-02-25 | C | 15 | 22:34:08 | 22:34:23
2022-02-25 | <D> | 15 | 22:34:23 | 22:34:38
2022-02-25 | C | 15 | 22:34:38 | 22:34:53
2022-02-25 | <D> | 19 | 22:34:53 | 22:35:12
2022-02-25 | C | 15 | 22:35:12 | 22:35:27
2022-02-25 | <D> | 15 | 22:35:27 | 22:35:42
2022-02-25 | B | 16 | 22:35:42 | 22:35:58
2022-02-25 | C | 13 | 22:35:58 | 22:36:11
2022-02-25 | <D> | 16 | 22:36:11 | 22:36:27
2022-02-25 | C | 15 | 22:36:27 | 22:36:42
2022-02-25 | <D> | 19 | 22:36:42 | 22:37:01
2022-02-25 | B | 16 | 22:37:01 | 22:37:17
2022-02-25 | <D> | 20 | 22:37:17 | 22:37:37
2022-02-25 | C | 13 | 22:37:37 | 22:37:50
2022-02-25 | <D> | 40 | 22:37:50 | 22:38:30
2022-02-25 | C | 15 | 22:38:30 | 22:38:45
2022-02-25 | <D> | 15 | 22:38:45 | 22:39:00
2022-02-25 | B | 16 | 22:39:00 | 22:39:16
2022-02-25 | C | 19 | 22:39:16 | 22:39:35
2022-02-25 | <D> | 14 | 22:39:35 | 22:39:49
2022-02-25 | C | 13 | 22:39:49 | 22:40:02
2022-02-25 | <D> | 15 | 22:40:02 | 22:40:17
2022-02-25 | B | 16 | 22:40:17 | 22:40:33
2022-02-25 | <D> | 16 | 22:40:33 | 22:40:49
2022-02-25 | B | 18 | 22:40:49 | 22:41:07
2022-02-25 | C | 20 | 22:41:07 | 22:41:27
2022-02-25 | <D> | 24 | 22:41:27 | 22:41:51
2022-02-25 | B | 16 | 22:41:51 | 22:42:07
2022-02-25 | C | 19 | 22:42:07 | 22:42:26
2022-02-25 | <D> | 20 | 22:42:26 | 22:42:46
2022-02-25 | C | 17 | 22:42:46 | 22:43:03
2022-02-25 | <D> | 15 | 22:43:03 | 22:43:18
2022-02-25 | B | 16 | 22:43:18 | 22:43:34
2022-02-25 | <D> | 21 | 22:43:34 | 22:43:55
2022-02-25 | B | 19 | 22:43:55 | 22:44:14
2022-02-25 | C | 19 | 22:44:14 | 22:44:33
2022-02-25 | <D> | 22 | 22:44:33 | 22:44:55
2022-02-25 | C | 21 | 22:44:55 | 22:45:16
2022-02-25 | <D> | 45 | 22:45:16 | 22:46:01
2022-02-25 | C | 21 | 22:46:01 | 22:46:22
2022-02-25 | <D> | 20 | 22:46:22 | 22:46:42
2022-02-25 | B | 15 | 22:46:42 | 22:46:57
2022-02-25 | <D> | 15 | 22:46:57 | 22:47:12
2022-02-25 | C | 19 | 22:47:12 | 22:47:31
2022-02-25 | <D> | 37 | 22:47:31 | 22:48:08
2022-02-25 | C | 19 | 22:48:08 | 22:48:27
2022-02-25 | <D> | 14 | 22:48:27 | 22:48:41
2022-02-25 | B | 16 | 22:48:41 | 22:48:57
2022-02-25 | <D> | 24 | 22:48:57 | 22:49:21
2022-02-25 | B | 15 | 22:49:21 | 22:49:36
2022-02-25 | <D> | 15 | 22:49:36 | 22:49:51
2022-02-25 | B | 17 | 22:49:51 | 22:50:08
2022-02-25 | <D> | 15 | 22:50:08 | 22:50:23
2022-02-25 | C | 13 | 22:50:23 | 22:50:36
2022-02-25 | <D> | 20 | 22:50:36 | 22:50:56
2022-02-25 | C | 13 | 22:50:56 | 22:51:09
2022-02-25 | <D> | 22 | 22:51:09 | 22:51:31
2022-02-25 | B | 15 | 22:51:31 | 22:51:46
2022-02-25 | C | 16 | 22:51:46 | 22:52:02
2022-02-25 | <D> | 20 | 22:52:02 | 22:52:22
2022-02-25 | C | 13 | 22:52:22 | 22:52:35
2022-02-25 | <D> | 15 | 22:52:35 | 22:52:50
2022-02-25 | B | 15 | 22:52:50 | 22:53:05
2022-02-25 | <D> | 27 | 22:53:05 | 22:53:32
2022-02-25 | C | 15 | 22:53:32 | 22:53:47
2022-02-25 | <D> | 15 | 22:53:47 | 22:54:02
2022-02-25 | B | 15 | 22:54:02 | 22:54:17
2022-02-25 | <D> | 15 | 22:54:17 | 22:54:32
2022-02-25 | C | 18 | 22:54:32 | 22:54:50
2022-02-25 | <D> | 15 | 22:54:50 | 22:55:05
2022-02-25 | B | 16 | 22:55:05 | 22:55:21
2022-02-25 | <D> | 15 | 22:55:21 | 22:55:36
2022-02-25 | C | 14 | 22:55:36 | 22:55:50
2022-02-25 | <D> | 48 | 22:55:50 | 22:56:38
2022-02-25 | C | 16 | 22:56:38 | 22:56:54
2022-02-25 | <D> | 15 | 22:56:54 | 22:57:09
2022-02-25 | B | 15 | 22:57:09 | 22:57:24
2022-02-25 | C | 20 | 22:57:24 | 22:57:44
2022-02-25 | <D> | 16 | 22:57:44 | 22:58:00
2022-02-25 | B | 16 | 22:58:00 | 22:58:16
2022-02-25 | <D> | 24 | 22:58:16 | 22:58:40
2022-02-25 | B | 16 | 22:58:40 | 22:58:56
2022-02-25 | C | 24 | 22:58:56 | 22:59:20
2022-02-25 | <D> | 21 | 22:59:20 | 22:59:41
2022-02-25 | C | 13 | 22:59:41 | 22:59:54
2022-02-25 | <D> | 15 | 22:59:54 | 23:00:09
2022-02-25 | B | 16 | 23:00:09 | 23:00:25
2022-02-25 | <D> | 14 | 23:00:25 | 23:00:39
2022-02-25 | C | 19 | 23:00:39 | 23:00:58
2022-02-25 | <D> | 19 | 23:00:58 | 23:01:17
2022-02-25 | B | 16 | 23:01:17 | 23:01:33
2022-02-25 | <D> | 14 | 23:01:33 | 23:01:47
2022-02-25 | B | 17 | 23:01:47 | 23:02:04
2022-02-25 | C | 13 | 23:02:04 | 23:02:17
2022-02-25 | <D> | 20 | 23:02:17 | 23:02:37
2022-02-25 | B | 16 | 23:02:37 | 23:02:53
2022-02-25 | C | 18 | 23:02:53 | 23:03:11
2022-02-25 | <D> | 28 | 23:03:11 | 23:03:39
2022-02-25 | B | 16 | 23:03:39 | 23:03:55
2022-02-25 | C | 18 | 23:03:55 | 23:04:13
2022-02-25 | <D> | 27 | 23:04:13 | 23:04:40
2022-02-25 | B | 16 | 23:04:40 | 23:04:56
2022-02-25 | <D> | 15 | 23:04:56 | 23:05:11
2022-02-25 | C | 17 | 23:05:11 | 23:05:28
2022-02-25 | <D> | 15 | 23:05:28 | 23:05:43
2022-02-25 | C | 13 | 23:05:43 | 23:05:56
2022-02-25 | <D> | 14 | 23:05:56 | 23:06:10
2022-02-25 | C | 24 | 23:06:10 | 23:06:34
2022-02-25 | <D> | 15 | 23:06:34 | 23:06:49
2022-02-25 | B | 15 | 23:06:49 | 23:07:04
2022-02-25 | C | 19 | 23:07:04 | 23:07:23
2022-02-25 | <D> | 21 | 23:07:23 | 23:07:44
2022-02-25 | C | 13 | 23:07:44 | 23:07:57
2022-02-25 | <D> | 22 | 23:07:57 | 23:08:19
2022-02-25 | C | 14 | 23:08:19 | 23:08:33
2022-02-25 | <D> | 15 | 23:08:33 | 23:08:48
2022-02-25 | B | 15 | 23:08:48 | 23:09:03
2022-02-25 | <D> | 17 | 23:09:03 | 23:09:20
2022-02-25 | C | 20 | 23:09:20 | 23:09:40
2022-02-25 | <D> | 15 | 23:09:40 | 23:09:55
2022-02-25 | B | 15 | 23:09:55 | 23:10:10
2022-02-25 | <D> | 15 | 23:10:10 | 23:10:25
2022-02-25 | C | 15 | 23:10:25 | 23:10:40
2022-02-25 | <D> | 34 | 23:10:40 | 23:11:14
2022-02-25 | C | 17 | 23:11:14 | 23:11:31
2022-02-25 | <D> | 15 | 23:11:31 | 23:11:46
2022-02-25 | B | 17 | 23:11:46 | 23:12:03
2022-02-25 | C | 16 | 23:12:03 | 23:12:19
2022-02-25 | <D> | 40 | 23:12:19 | 23:12:59
2022-02-25 | B | 17 | 23:12:59 | 23:13:16
2022-02-25 | <D> | 15 | 23:13:16 | 23:13:31
2022-02-25 | C | 17 | 23:13:31 | 23:13:48
2022-02-25 | <D> | 14 | 23:13:48 | 23:14:02
2022-02-25 | C | 15 | 23:14:02 | 23:14:17
2022-02-25 | <D> | 15 | 23:14:17 | 23:14:32
2022-02-25 | C | 18 | 23:14:32 | 23:14:50
2022-02-25 | <D> | 15 | 23:14:50 | 23:15:05
2022-02-25 | B | 19 | 23:15:05 | 23:15:24
2022-02-25 | <D> | 15 | 23:15:24 | 23:15:39
2022-02-25 | B | 17 | 23:15:39 | 23:15:56
2022-02-25 | C | 16 | 23:15:56 | 23:16:12
2022-02-25 | <D> | 20 | 23:16:12 | 23:16:32
2022-02-25 | C | 17 | 23:16:32 | 23:16:49
2022-02-25 | <D> | 32 | 23:16:49 | 23:17:21
2022-02-25 | C | 17 | 23:17:21 | 23:17:38
2022-02-25 | <D> | 15 | 23:17:38 | 23:17:53
2022-02-25 | C | 13 | 23:17:53 | 23:18:06
2022-02-25 | <D> | 18 | 23:18:06 | 23:18:24
2022-02-25 | B | 15 | 23:18:24 | 23:18:39
2022-02-25 | C | 22 | 23:18:39 | 23:19:01
2022-02-25 | <D> | 45 | 23:19:01 | 23:19:46
2022-02-25 | B | 16 | 23:19:46 | 23:20:02
2022-02-25 | <D> | 14 | 23:20:02 | 23:20:16
2022-02-25 | C | 13 | 23:20:16 | 23:20:29
2022-02-25 | <D> | 18 | 23:20:29 | 23:20:47
2022-02-25 | B | 16 | 23:20:47 | 23:21:03
2022-02-25 | <D> | 21 | 23:21:03 | 23:21:24
2022-02-25 | C | 24 | 23:21:24 | 23:21:48
2022-02-25 | <D> | 23 | 23:21:48 | 23:22:11
2022-02-25 | C | 20 | 23:22:11 | 23:22:31
2022-02-25 | <D> | 29 | 23:22:31 | 23:23:00
2022-02-25 | B | 16 | 23:23:00 | 23:23:16
2022-02-25 | <D> | 14 | 23:23:16 | 23:23:30
2022-02-25 | C | 16 | 23:23:30 | 23:23:46
2022-02-25 | <D> | 35 | 23:23:46 | 23:24:21
2022-02-25 | C | 15 | 23:24:21 | 23:24:36
2022-02-25 | <D> | 26 | 23:24:36 | 23:25:02
2022-02-25 | C | 13 | 23:25:02 | 23:25:15
2022-02-25 | <D> | 15 | 23:25:15 | 23:25:30
2022-02-25 | C | 25 | 23:25:30 | 23:25:55
2022-02-25 | <D> | 15 | 23:25:55 | 23:26:10
2022-02-25 | B | 15 | 23:26:10 | 23:26:25
2022-02-25 | <D> | 17 | 23:26:25 | 23:26:42
2022-02-25 | C | 15 | 23:26:42 | 23:26:57
2022-02-25 | <D> | 15 | 23:26:57 | 23:27:12
2022-02-25 | C | 16 | 23:27:12 | 23:27:28
2022-02-25 | <D> | 14 | 23:27:28 | 23:27:42
2022-02-25 | B | 16 | 23:27:42 | 23:27:58
2022-02-25 | <D> | 27 | 23:27:58 | 23:28:25
2022-02-25 | B | 15 | 23:28:25 | 23:28:40
2022-02-25 | C | 13 | 23:28:40 | 23:28:53
2022-02-25 | <D> | 37 | 23:28:53 | 23:29:30
2022-02-25 | C | 15 | 23:29:30 | 23:29:45
2022-02-25 | <D> | 14 | 23:29:45 | 23:29:59
2022-02-25 | B | 18 | 23:29:59 | 23:30:17
2022-02-25 | <D> | 39 | 23:30:17 | 23:30:56
2022-02-25 | B | 17 | 23:30:56 | 23:31:13
2022-02-25 | <D> | 19 | 23:31:13 | 23:31:32
2022-02-25 | C | 20 | 23:31:32 | 23:31:52
2022-02-25 | <D> | 44 | 23:31:52 | 23:32:36
2022-02-25 | B | 16 | 23:32:36 | 23:32:52
2022-02-25 | C | 18 | 23:32:52 | 23:33:10
2022-02-25 | <D> | 15 | 23:33:10 | 23:33:25
2022-02-25 | C | 14 | 23:33:25 | 23:33:39
2022-02-25 | <D> | 18 | 23:33:39 | 23:33:57
2022-02-25 | B | 15 | 23:33:57 | 23:34:12
2022-02-25 | C | 17 | 23:34:12 | 23:34:29
2022-02-25 | <D> | 15 | 23:34:29 | 23:34:44
2022-02-25 | C | 16 | 23:34:44 | 23:35:00
2022-02-25 | <D> | 93 | 23:35:00 | 23:36:33
2022-02-25 | B | 16 | 23:36:33 | 23:36:49
2022-02-25 | C | 19 | 23:36:49 | 23:37:08
2022-02-25 | <D> | 69 | 23:37:08 | 23:38:17
2022-02-25 | C | 13 | 23:38:17 | 23:38:30
2022-02-25 | <D> | 24 | 23:38:30 | 23:38:54
2022-02-25 | C | 14 | 23:38:54 | 23:39:08
2022-02-25 | <D> | 29 | 23:39:08 | 23:39:37
2022-02-25 | C | 13 | 23:39:37 | 23:39:50
2022-02-25 | <D> | 15 | 23:39:50 | 23:40:05
2022-02-25 | B | 16 | 23:40:05 | 23:40:21
2022-02-25 | C | 16 | 23:40:21 | 23:40:37
2022-02-25 | <D> | 15 | 23:40:37 | 23:40:52
2022-02-25 | B | 15 | 23:40:52 | 23:41:07
2022-02-25 | C | 19 | 23:41:07 | 23:41:26
2022-02-25 | <D> | 33 | 23:41:26 | 23:41:59
2022-02-25 | C | 13 | 23:41:59 | 23:42:12
2022-02-25 | <D> | 77 | 23:42:12 | 23:43:29
2022-02-25 | C | 24 | 23:43:29 | 23:43:53
2022-02-25 | <D> | 15 | 23:43:53 | 23:44:08
2022-02-25 | B | 15 | 23:44:08 | 23:44:23
2022-02-25 | <D> | 15 | 23:44:23 | 23:44:38
2022-02-25 | C | 16 | 23:44:38 | 23:44:54
2022-02-25 | <D> | 14 | 23:44:54 | 23:45:08
2022-02-25 | C | 14 | 23:45:08 | 23:45:22
2022-02-25 | <D> | 15 | 23:45:22 | 23:45:37
2022-02-25 | C | 17 | 23:45:37 | 23:45:54
2022-02-25 | <D> | 15 | 23:45:54 | 23:46:09
2022-02-25 | B | 16 | 23:46:09 | 23:46:25
2022-02-25 | C | 13 | 23:46:25 | 23:46:38
2022-02-25 | <D> | 15 | 23:46:38 | 23:46:53
2022-02-25 | C | 15 | 23:46:53 | 23:47:08
2022-02-25 | <D> | 15 | 23:47:08 | 23:47:23
2022-02-25 | B | 15 | 23:47:23 | 23:47:38
2022-02-25 | <D> | 15 | 23:47:38 | 23:47:53
2022-02-25 | C | 16 | 23:47:53 | 23:48:09
2022-02-25 | <D> | 15 | 23:48:09 | 23:48:24
2022-02-25 | B | 16 | 23:48:24 | 23:48:40
2022-02-25 | C | 16 | 23:48:40 | 23:48:56
2022-02-25 | <D> | 19 | 23:48:56 | 23:49:15
2022-02-25 | A | 17 | 23:49:15 | 23:49:32
2022-02-25 | B | 15 | 23:49:32 | 23:49:47
2022-02-25 | C | 18 | 23:49:47 | 23:50:05
2022-02-25 | <D> | 41 | 23:50:05 | 23:50:46
2022-02-25 | C | 15 | 23:50:46 | 23:51:01
2022-02-25 | <D> | 20 | 23:51:01 | 23:51:21
2022-02-25 | B | 16 | 23:51:21 | 23:51:37
2022-02-25 | <D> | 14 | 23:51:37 | 23:51:51
2022-02-25 | C | 17 | 23:51:51 | 23:52:08
2022-02-25 | <D> | 15 | 23:52:08 | 23:52:23
2022-02-25 | B | 15 | 23:52:23 | 23:52:38
2022-02-25 | <D> | 15 | 23:52:38 | 23:52:53
2022-02-25 | C | 15 | 23:52:53 | 23:53:08
2022-02-25 | <D> | 38 | 23:53:08 | 23:53:46
2022-02-25 | B | 16 | 23:53:46 | 23:54:02
2022-02-25 | <D> | 15 | 23:54:02 | 23:54:17
2022-02-25 | B | 15 | 23:54:17 | 23:54:32
2022-02-25 | C | 14 | 23:54:32 | 23:54:46
2022-02-25 | <D> | 15 | 23:54:46 | 23:55:01
2022-02-25 | B | 15 | 23:55:01 | 23:55:16
2022-02-25 | C | 18 | 23:55:16 | 23:55:34
2022-02-25 | <D> | 15 | 23:55:34 | 23:55:49
2022-02-25 | B | 15 | 23:55:49 | 23:56:04
2022-02-25 | <D> | 22 | 23:56:04 | 23:56:26
2022-02-25 | B | 15 | 23:56:26 | 23:56:41
2022-02-25 | C | 19 | 23:56:41 | 23:57:00
2022-02-25 | <D> | 14 | 23:57:00 | 23:57:14
2022-02-25 | B | 18 | 23:57:14 | 23:57:32
2022-02-25 | C | 15 | 23:57:32 | 23:57:47
2022-02-25 | <D> | 21 | 23:57:47 | 23:58:08
2022-02-25 | B | 16 | 23:58:08 | 23:58:24
2022-02-25 | C | 15 | 23:58:24 | 23:58:39
2022-02-25 | <D> | 31 | 23:58:39 | 23:59:10
2022-02-25 | C | 17 | 23:59:10 | 23:59:27
2022-02-25 | <D> | 20 | 23:59:27 | 23:59:47
2022-02-25 | C | 12 | 23:59:47 | 23:59:59
2022-02-26 | ? | 1 | 00:00:00 | 00:00:01
2022-02-26 | <D> | 16 | 00:00:01 | 00:00:17
2022-02-26 | B | 16 | 00:00:17 | 00:00:33
2022-02-26 | C | 15 | 00:00:33 | 00:00:48
2022-02-26 | <D> | 21 | 00:00:48 | 00:01:09
2022-02-26 | B | 16 | 00:01:09 | 00:01:25
2022-02-26 | <D> | 14 | 00:01:25 | 00:01:39
2022-02-26 | C | 20 | 00:01:39 | 00:01:59
2022-02-26 | <D> | 15 | 00:01:59 | 00:02:14
2022-02-26 | B | 16 | 00:02:14 | 00:02:30
2022-02-26 | C | 15 | 00:02:30 | 00:02:45
2022-02-26 | <D> | 17 | 00:02:45 | 00:03:02
2022-02-26 | B | 16 | 00:03:02 | 00:03:18
2022-02-26 | C | 20 | 00:03:18 | 00:03:38
2022-02-26 | <D> | 17 | 00:03:38 | 00:03:55
2022-02-26 | C | 15 | 00:03:55 | 00:04:10
2022-02-26 | <D> | 86 | 00:04:10 | 00:05:36
2022-02-26 | C | 18 | 00:05:36 | 00:05:54
2022-02-26 | <D> | 17 | 00:05:54 | 00:06:11
2022-02-26 | B | 15 | 00:06:11 | 00:06:26
2022-02-26 | <D> | 15 | 00:06:26 | 00:06:41
2022-02-26 | C | 15 | 00:06:41 | 00:06:56
2022-02-26 | <D> | 48 | 00:06:56 | 00:07:44
2022-02-26 | C | 21 | 00:07:44 | 00:08:05
2022-02-26 | <D> | 15 | 00:08:05 | 00:08:20
2022-02-26 | C | 13 | 00:08:20 | 00:08:33
2022-02-26 | <D> | 45 | 00:08:33 | 00:09:18
2022-02-26 | C | 13 | 00:09:18 | 00:09:31
2022-02-26 | <D> | 15 | 00:09:31 | 00:09:46
2022-02-26 | B | 15 | 00:09:46 | 00:10:01
2022-02-26 | C | 18 | 00:10:01 | 00:10:19
2022-02-26 | <D> | 18 | 00:10:19 | 00:10:37
2022-02-26 | B | 16 | 00:10:37 | 00:10:53
2022-02-26 | C | 14 | 00:10:53 | 00:11:07
2022-02-26 | <D> | 15 | 00:11:07 | 00:11:22
2022-02-26 | B | 16 | 00:11:22 | 00:11:38
2022-02-26 | C | 13 | 00:11:38 | 00:11:51
2022-02-26 | <D> | 15 | 00:11:51 | 00:12:06
2022-02-26 | B | 15 | 00:12:06 | 00:12:21
2022-02-26 | C | 16 | 00:12:21 | 00:12:37
2022-02-26 | <D> | 40 | 00:12:37 | 00:13:17
2022-02-26 | C | 16 | 00:13:17 | 00:13:33
2022-02-26 | <D> | 41 | 00:13:33 | 00:14:14
2022-02-26 | C | 18 | 00:14:14 | 00:14:32
2022-02-26 | <D> | 15 | 00:14:32 | 00:14:47
2022-02-26 | B | 15 | 00:14:47 | 00:15:02
2022-02-26 | <D> | 26 | 00:15:02 | 00:15:28
2022-02-26 | C | 20 | 00:15:28 | 00:15:48
2022-02-26 | <D> | 15 | 00:15:48 | 00:16:03
2022-02-26 | B | 16 | 00:16:03 | 00:16:19
2022-02-26 | <D> | 15 | 00:16:19 | 00:16:34
2022-02-26 | C | 15 | 00:16:34 | 00:16:49
2022-02-26 | <D> | 15 | 00:16:49 | 00:17:04
2022-02-26 | B | 17 | 00:17:04 | 00:17:21
2022-02-26 | <D> | 15 | 00:17:21 | 00:17:36
2022-02-26 | C | 15 | 00:17:36 | 00:17:51
2022-02-26 | <D> | 15 | 00:17:51 | 00:18:06
2022-02-26 | B | 15 | 00:18:06 | 00:18:21
2022-02-26 | <D> | 15 | 00:18:21 | 00:18:36
2022-02-26 | C | 17 | 00:18:36 | 00:18:53
2022-02-26 | <D> | 25 | 00:18:53 | 00:19:18
2022-02-26 | C | 17 | 00:19:18 | 00:19:35
2022-02-26 | <D> | 15 | 00:19:35 | 00:19:50
2022-02-26 | C | 13 | 00:19:50 | 00:20:03
2022-02-26 | <D> | 21 | 00:20:03 | 00:20:24
2022-02-26 | B | 17 | 00:20:24 | 00:20:41
2022-02-26 | <D> | 18 | 00:20:41 | 00:20:59
2022-02-26 | B | 22 | 00:20:59 | 00:21:21
2022-02-26 | C | 19 | 00:21:21 | 00:21:40
2022-02-26 | <D> | 21 | 00:21:40 | 00:22:01
2022-02-26 | C | 17 | 00:22:01 | 00:22:18
2022-02-26 | <D> | 15 | 00:22:18 | 00:22:33
2022-02-26 | C | 13 | 00:22:33 | 00:22:46
2022-02-26 | <D> | 15 | 00:22:46 | 00:23:01
2022-02-26 | B | 15 | 00:23:01 | 00:23:16
2022-02-26 | C | 13 | 00:23:16 | 00:23:29
2022-02-26 | <D> | 15 | 00:23:29 | 00:23:44
2022-02-26 | B | 16 | 00:23:44 | 00:24:00
2022-02-26 | <D> | 15 | 00:24:00 | 00:24:15
2022-02-26 | C | 19 | 00:24:15 | 00:24:34
2022-02-26 | <D> | 20 | 00:24:34 | 00:24:54
2022-02-26 | B | 16 | 00:24:54 | 00:25:10
2022-02-26 | C | 15 | 00:25:10 | 00:25:25
2022-02-26 | <D> | 40 | 00:25:25 | 00:26:05
2022-02-26 | C | 17 | 00:26:05 | 00:26:22
2022-02-26 | <D> | 15 | 00:26:22 | 00:26:37
2022-02-26 | C | 21 | 00:26:37 | 00:26:58
2022-02-26 | <D> | 15 | 00:26:58 | 00:27:13
2022-02-26 | C | 13 | 00:27:13 | 00:27:26
2022-02-26 | <D> | 18 | 00:27:26 | 00:27:44
2022-02-26 | C | 13 | 00:27:44 | 00:27:57
2022-02-26 | <D> | 50 | 00:27:57 | 00:28:47
2022-02-26 | B | 16 | 00:28:47 | 00:29:03
2022-02-26 | C | 18 | 00:29:03 | 00:29:21
2022-02-26 | <D> | 49 | 00:29:21 | 00:30:10
2022-02-26 | C | 15 | 00:30:10 | 00:30:25
2022-02-26 | <D> | 18 | 00:30:25 | 00:30:43
2022-02-26 | C | 13 | 00:30:43 | 00:30:56
2022-02-26 | <D> | 85 | 00:30:56 | 00:32:21
2022-02-26 | C | 16 | 00:32:21 | 00:32:37
2022-02-26 | <D> | 40 | 00:32:37 | 00:33:17
2022-02-26 | C | 13 | 00:33:17 | 00:33:30
2022-02-26 | <D> | 42 | 00:33:30 | 00:34:12
2022-02-26 | B | 16 | 00:34:12 | 00:34:28
2022-02-26 | C | 15 | 00:34:28 | 00:34:43
2022-02-26 | <D> | 15 | 00:34:43 | 00:34:58
2022-02-26 | B | 15 | 00:34:58 | 00:35:13
2022-02-26 | <D> | 16 | 00:35:13 | 00:35:29
2022-02-26 | C | 13 | 00:35:29 | 00:35:42
2022-02-26 | <D> | 15 | 00:35:42 | 00:35:57
2022-02-26 | C | 13 | 00:35:57 | 00:36:10
2022-02-26 | <D> | 15 | 00:36:10 | 00:36:25
2022-02-26 | B | 16 | 00:36:25 | 00:36:41
2022-02-26 | <D> | 57 | 00:36:41 | 00:37:38
2022-02-26 | C | 14 | 00:37:38 | 00:37:52
2022-02-26 | <D> | 24 | 00:37:52 | 00:38:16
2022-02-26 | C | 16 | 00:38:16 | 00:38:32
2022-02-26 | <D> | 15 | 00:38:32 | 00:38:47
2022-02-26 | C | 16 | 00:38:47 | 00:39:03
2022-02-26 | <D> | 15 | 00:39:03 | 00:39:18
2022-02-26 | B | 15 | 00:39:18 | 00:39:33
2022-02-26 | <D> | 18 | 00:39:33 | 00:39:51
2022-02-26 | B | 16 | 00:39:51 | 00:40:07
2022-02-26 | <D> | 18 | 00:40:07 | 00:40:25
2022-02-26 | B | 15 | 00:40:25 | 00:40:40
2022-02-26 | <D> | 17 | 00:40:40 | 00:40:57
2022-02-26 | C | 19 | 00:40:57 | 00:41:16
2022-02-26 | <D> | 47 | 00:41:16 | 00:42:03
2022-02-26 | C | 14 | 00:42:03 | 00:42:17
2022-02-26 | <D> | 15 | 00:42:17 | 00:42:32
2022-02-26 | B | 16 | 00:42:32 | 00:42:48
2022-02-26 | <D> | 28 | 00:42:48 | 00:43:16
2022-02-26 | C | 13 | 00:43:16 | 00:43:29
2022-02-26 | <D> | 15 | 00:43:29 | 00:43:44
2022-02-26 | B | 16 | 00:43:44 | 00:44:00
2022-02-26 | <D> | 41 | 00:44:00 | 00:44:41
2022-02-26 | C | 20 | 00:44:41 | 00:45:01
2022-02-26 | <D> | 15 | 00:45:01 | 00:45:16
2022-02-26 | B | 16 | 00:45:16 | 00:45:32
2022-02-26 | <D> | 15 | 00:45:32 | 00:45:47
2022-02-26 | C | 17 | 00:45:47 | 00:46:04
2022-02-26 | <D> | 62 | 00:46:04 | 00:47:06
2022-02-26 | C | 16 | 00:47:06 | 00:47:22
2022-02-26 | <D> | 24 | 00:47:22 | 00:47:46
2022-02-26 | C | 19 | 00:47:46 | 00:48:05
2022-02-26 | <D> | 19 | 00:48:05 | 00:48:24
2022-02-26 | C | 13 | 00:48:24 | 00:48:37
2022-02-26 | <D> | 15 | 00:48:37 | 00:48:52
2022-02-26 | C | 13 | 00:48:52 | 00:49:05
2022-02-26 | <D> | 15 | 00:49:05 | 00:49:20
2022-02-26 | B | 16 | 00:49:20 | 00:49:36
2022-02-26 | <D> | 31 | 00:49:36 | 00:50:07
2022-02-26 | B | 16 | 00:50:07 | 00:50:23
2022-02-26 | C | 13 | 00:50:23 | 00:50:36
2022-02-26 | <D> | 70 | 00:50:36 | 00:51:46
2022-02-26 | B | 16 | 00:51:46 | 00:52:02
2022-02-26 | <D> | 15 | 00:52:02 | 00:52:17
2022-02-26 | C | 13 | 00:52:17 | 00:52:30
2022-02-26 | <D> | 14 | 00:52:30 | 00:52:44
2022-02-26 | B | 16 | 00:52:44 | 00:53:00
2022-02-26 | C | 13 | 00:53:00 | 00:53:13
2022-02-26 | <D> | 31 | 00:53:13 | 00:53:44
2022-02-26 | C | 15 | 00:53:44 | 00:53:59
2022-02-26 | <D> | 48 | 00:53:59 | 00:54:47
2022-02-26 | C | 13 | 00:54:47 | 00:55:00
2022-02-26 | <D> | 15 | 00:55:00 | 00:55:15
2022-02-26 | C | 18 | 00:55:15 | 00:55:33
2022-02-26 | <D> | 40 | 00:55:33 | 00:56:13
2022-02-26 | C | 13 | 00:56:13 | 00:56:26
2022-02-26 | <D> | 45 | 00:56:26 | 00:57:11
2022-02-26 | C | 17 | 00:57:11 | 00:57:28
2022-02-26 | <D> | 14 | 00:57:28 | 00:57:42
2022-02-26 | B | 16 | 00:57:42 | 00:57:58
2022-02-26 | C | 13 | 00:57:58 | 00:58:11
2022-02-26 | <D> | 30 | 00:58:11 | 00:58:41
2022-02-26 | C | 13 | 00:58:41 | 00:58:54
2022-02-26 | <D> | 17 | 00:58:54 | 00:59:11
2022-02-26 | B | 16 | 00:59:11 | 00:59:27
2022-02-26 | C | 13 | 00:59:27 | 00:59:40
2022-02-26 | <D> | 14 | 00:59:40 | 00:59:54
2022-02-26 | C | 13 | 00:59:54 | 01:00:07
2022-02-26 | <D> | 15 | 01:00:07 | 01:00:22
2022-02-26 | B | 16 | 01:00:22 | 01:00:38
2022-02-26 | <D> | 15 | 01:00:38 | 01:00:53
2022-02-26 | C | 15 | 01:00:53 | 01:01:08
2022-02-26 | <D> | 15 | 01:01:08 | 01:01:23
2022-02-26 | C | 13 | 01:01:23 | 01:01:36
2022-02-26 | <D> | 15 | 01:01:36 | 01:01:51
2022-02-26 | B | 15 | 01:01:51 | 01:02:06
2022-02-26 | C | 13 | 01:02:06 | 01:02:19
2022-02-26 | <D> | 15 | 01:02:19 | 01:02:34
2022-02-26 | C | 13 | 01:02:34 | 01:02:47
2022-02-26 | <D> | 23 | 01:02:47 | 01:03:10
2022-02-26 | B | 15 | 01:03:10 | 01:03:25
2022-02-26 | C | 13 | 01:03:25 | 01:03:38
2022-02-26 | <D> | 19 | 01:03:38 | 01:03:57
2022-02-26 | C | 13 | 01:03:57 | 01:04:10
2022-02-26 | <D> | 15 | 01:04:10 | 01:04:25
2022-02-26 | C | 13 | 01:04:25 | 01:04:38
2022-02-26 | <D> | 31 | 01:04:38 | 01:05:09
2022-02-26 | C | 15 | 01:05:09 | 01:05:24
2022-02-26 | <D> | 38 | 01:05:24 | 01:06:02
2022-02-26 | C | 16 | 01:06:02 | 01:06:18
2022-02-26 | <D> | 23 | 01:06:18 | 01:06:41
2022-02-26 | C | 13 | 01:06:41 | 01:06:54
2022-02-26 | <D> | 15 | 01:06:54 | 01:07:09
2022-02-26 | C | 13 | 01:07:09 | 01:07:22
2022-02-26 | <D> | 65 | 01:07:22 | 01:08:27
2022-02-26 | C | 20 | 01:08:27 | 01:08:47
2022-02-26 | <D> | 15 | 01:08:47 | 01:09:02
2022-02-26 | B | 15 | 01:09:02 | 01:09:17
2022-02-26 | <D> | 15 | 01:09:17 | 01:09:32
2022-02-26 | C | 16 | 01:09:32 | 01:09:48
2022-02-26 | <D> | 15 | 01:09:48 | 01:10:03
2022-02-26 | B | 16 | 01:10:03 | 01:10:19
2022-02-26 | <D> | 94 | 01:10:19 | 01:11:53
2022-02-26 | C | 13 | 01:11:53 | 01:12:06
2022-02-26 | <D> | 30 | 01:12:06 | 01:12:36
2022-02-26 | B | 16 | 01:12:36 | 01:12:52
2022-02-26 | <D> | 16 | 01:12:52 | 01:13:08
2022-02-26 | C | 14 | 01:13:08 | 01:13:22
2022-02-26 | <D> | 26 | 01:13:22 | 01:13:48
2022-02-26 | C | 13 | 01:13:48 | 01:14:01
2022-02-26 | <D> | 42 | 01:14:01 | 01:14:43
2022-02-26 | C | 13 | 01:14:43 | 01:14:56
2022-02-26 | <D> | 35 | 01:14:56 | 01:15:31
2022-02-26 | C | 13 | 01:15:31 | 01:15:44
2022-02-26 | <D> | 23 | 01:15:44 | 01:16:07
2022-02-26 | C | 21 | 01:16:07 | 01:16:28
2022-02-26 | <D> | 34 | 01:16:28 | 01:17:02
2022-02-26 | B | 16 | 01:17:02 | 01:17:18
2022-02-26 | <D> | 15 | 01:17:18 | 01:17:33
2022-02-26 | C | 13 | 01:17:33 | 01:17:46
2022-02-26 | <D> | 41 | 01:17:46 | 01:18:27
2022-02-26 | B | 16 | 01:18:27 | 01:18:43
2022-02-26 | <D> | 15 | 01:18:43 | 01:18:58
2022-02-26 | C | 15 | 01:18:58 | 01:19:13
2022-02-26 | <D> | 42 | 01:19:13 | 01:19:55
2022-02-26 | C | 15 | 01:19:55 | 01:20:10
2022-02-26 | <D> | 40 | 01:20:10 | 01:20:50
2022-02-26 | C | 13 | 01:20:50 | 01:21:03
2022-02-26 | <D> | 15 | 01:21:03 | 01:21:18
2022-02-26 | B | 16 | 01:21:18 | 01:21:34
2022-02-26 | <D> | 35 | 01:21:34 | 01:22:09
2022-02-26 | C | 19 | 01:22:09 | 01:22:28
2022-02-26 | <D> | 30 | 01:22:28 | 01:22:58
2022-02-26 | C | 13 | 01:22:58 | 01:23:11
2022-02-26 | <D> | 15 | 01:23:11 | 01:23:26
2022-02-26 | B | 16 | 01:23:26 | 01:23:42
2022-02-26 | <D> | 14 | 01:23:42 | 01:23:56
2022-02-26 | C | 15 | 01:23:56 | 01:24:11
2022-02-26 | <D> | 15 | 01:24:11 | 01:24:26
2022-02-26 | B | 16 | 01:24:26 | 01:24:42
2022-02-26 | <D> | 14 | 01:24:42 | 01:24:56
2022-02-26 | C | 21 | 01:24:56 | 01:25:17
2022-02-26 | <D> | 19 | 01:25:17 | 01:25:36
2022-02-26 | C | 13 | 01:25:36 | 01:25:49
2022-02-26 | <D> | 44 | 01:25:49 | 01:26:33
2022-02-26 | B | 16 | 01:26:33 | 01:26:49
2022-02-26 | <D> | 22 | 01:26:49 | 01:27:11
2022-02-26 | C | 14 | 01:27:11 | 01:27:25
2022-02-26 | <D> | 15 | 01:27:25 | 01:27:40
2022-02-26 | B | 16 | 01:27:40 | 01:27:56
2022-02-26 | C | 16 | 01:27:56 | 01:28:12
2022-02-26 | <D> | 15 | 01:28:12 | 01:28:27
2022-02-26 | B | 15 | 01:28:27 | 01:28:42
2022-02-26 | C | 16 | 01:28:42 | 01:28:58
2022-02-26 | <D> | 17 | 01:28:58 | 01:29:15
2022-02-26 | C | 15 | 01:29:15 | 01:29:30
2022-02-26 | <D> | 99 | 01:29:30 | 01:31:09
2022-02-26 | C | 13 | 01:31:09 | 01:31:22
2022-02-26 | <D> | 36 | 01:31:22 | 01:31:58
2022-02-26 | C | 18 | 01:31:58 | 01:32:16
2022-02-26 | <D> | 22 | 01:32:16 | 01:32:38
2022-02-26 | C | 13 | 01:32:38 | 01:32:51
2022-02-26 | <D> | 15 | 01:32:51 | 01:33:06
2022-02-26 | B | 16 | 01:33:06 | 01:33:22
2022-02-26 | <D> | 15 | 01:33:22 | 01:33:37
2022-02-26 | C | 14 | 01:33:37 | 01:33:51
2022-02-26 | <D> | 36 | 01:33:51 | 01:34:27
2022-02-26 | B | 16 | 01:34:27 | 01:34:43
2022-02-26 | <D> | 20 | 01:34:43 | 01:35:03
2022-02-26 | C | 13 | 01:35:03 | 01:35:16
2022-02-26 | <D> | 40 | 01:35:16 | 01:35:56
2022-02-26 | B | 16 | 01:35:56 | 01:36:12
2022-02-26 | C | 17 | 01:36:12 | 01:36:29
2022-02-26 | <D> | 41 | 01:36:29 | 01:37:10
2022-02-26 | B | 16 | 01:37:10 | 01:37:26
2022-02-26 | <D> | 14 | 01:37:26 | 01:37:40
2022-02-26 | B | 16 | 01:37:40 | 01:37:56
2022-02-26 | C | 18 | 01:37:56 | 01:38:14
2022-02-26 | <D> | 15 | 01:38:14 | 01:38:29
2022-02-26 | B | 16 | 01:38:29 | 01:38:45
2022-02-26 | <D> | 14 | 01:38:45 | 01:38:59
2022-02-26 | C | 14 | 01:38:59 | 01:39:13
2022-02-26 | <D> | 15 | 01:39:13 | 01:39:28
2022-02-26 | B | 16 | 01:39:28 | 01:39:44
2022-02-26 | C | 13 | 01:39:44 | 01:39:57
2022-02-26 | <D> | 32 | 01:39:57 | 01:40:29
2022-02-26 | B | 16 | 01:40:29 | 01:40:45
2022-02-26 | C | 15 | 01:40:45 | 01:41:00
2022-02-26 | <D> | 29 | 01:41:00 | 01:41:29
2022-02-26 | B | 16 | 01:41:29 | 01:41:45
2022-02-26 | <D> | 14 | 01:41:45 | 01:41:59
2022-02-26 | C | 18 | 01:41:59 | 01:42:17
2022-02-26 | <D> | 15 | 01:42:17 | 01:42:32
2022-02-26 | B | 15 | 01:42:32 | 01:42:47
2022-02-26 | C | 15 | 01:42:47 | 01:43:02
2022-02-26 | <D> | 22 | 01:43:02 | 01:43:24
2022-02-26 | C | 17 | 01:43:24 | 01:43:41
2022-02-26 | <D> | 15 | 01:43:41 | 01:43:56
2022-02-26 | B | 15 | 01:43:56 | 01:44:11
2022-02-26 | <D> | 44 | 01:44:11 | 01:44:55
2022-02-26 | C | 15 | 01:44:55 | 01:45:10
2022-02-26 | <D> | 16 | 01:45:10 | 01:45:26
2022-02-26 | C | 15 | 01:45:26 | 01:45:41
2022-02-26 | <D> | 45 | 01:45:41 | 01:46:26
2022-02-26 | C | 17 | 01:46:26 | 01:46:43
2022-02-26 | <D> | 27 | 01:46:43 | 01:47:10
2022-02-26 | C | 15 | 01:47:10 | 01:47:25
2022-02-26 | <D> | 44 | 01:47:25 | 01:48:09
2022-02-26 | C | 13 | 01:48:09 | 01:48:22
2022-02-26 | <D> | 15 | 01:48:22 | 01:48:37
2022-02-26 | C | 15 | 01:48:37 | 01:48:52
2022-02-26 | <D> | 14 | 01:48:52 | 01:49:06
2022-02-26 | B | 16 | 01:49:06 | 01:49:22
2022-02-26 | <D> | 15 | 01:49:22 | 01:49:37
2022-02-26 | C | 18 | 01:49:37 | 01:49:55
2022-02-26 | <D> | 15 | 01:49:55 | 01:50:10
2022-02-26 | C | 14 | 01:50:10 | 01:50:24
2022-02-26 | <D> | 59 | 01:50:24 | 01:51:23
2022-02-26 | B | 16 | 01:51:23 | 01:51:39
2022-02-26 | <D> | 23 | 01:51:39 | 01:52:02
2022-02-26 | C | 13 | 01:52:02 | 01:52:15
2022-02-26 | <D> | 15 | 01:52:15 | 01:52:30
2022-02-26 | C | 19 | 01:52:30 | 01:52:49
2022-02-26 | <D> | 38 | 01:52:49 | 01:53:27
2022-02-26 | C | 18 | 01:53:27 | 01:53:45
2022-02-26 | <D> | 27 | 01:53:45 | 01:54:12
2022-02-26 | C | 13 | 01:54:12 | 01:54:25
2022-02-26 | <D> | 144 | 01:54:25 | 01:56:49
2022-02-26 | B | 16 | 01:56:49 | 01:57:05
2022-02-26 | C | 15 | 01:57:05 | 01:57:20
2022-02-26 | <D> | 14 | 01:57:20 | 01:57:34
2022-02-26 | C | 16 | 01:57:34 | 01:57:50
2022-02-26 | <D> | 15 | 01:57:50 | 01:58:05
2022-02-26 | B | 16 | 01:58:05 | 01:58:21
2022-02-26 | <D> | 49 | 01:58:21 | 01:59:10
2022-02-26 | C | 15 | 01:59:10 | 01:59:25
2022-02-26 | <D> | 23 | 01:59:25 | 01:59:48
2022-02-26 | B | 16 | 01:59:48 | 02:00:04
2022-02-26 | <D> | 26 | 02:00:04 | 02:00:30
2022-02-26 | C | 13 | 02:00:30 | 02:00:43
2022-02-26 | <D> | 15 | 02:00:43 | 02:00:58
2022-02-26 | B | 15 | 02:00:58 | 02:01:13
2022-02-26 | C | 20 | 02:01:13 | 02:01:33
2022-02-26 | <D> | 15 | 02:01:33 | 02:01:48
2022-02-26 | B | 15 | 02:01:48 | 02:02:03
2022-02-26 | <D> | 15 | 02:02:03 | 02:02:18
2022-02-26 | C | 18 | 02:02:18 | 02:02:36
2022-02-26 | <D> | 73 | 02:02:36 | 02:03:49
2022-02-26 | C | 13 | 02:03:49 | 02:04:02
2022-02-26 | <D> | 50 | 02:04:02 | 02:04:52
2022-02-26 | C | 15 | 02:04:52 | 02:05:07
2022-02-26 | <D> | 62 | 02:05:07 | 02:06:09
2022-02-26 | C | 19 | 02:06:09 | 02:06:28
2022-02-26 | <D> | 36 | 02:06:28 | 02:07:04
2022-02-26 | C | 13 | 02:07:04 | 02:07:17
2022-02-26 | <D> | 67 | 02:07:17 | 02:08:24
2022-02-26 | C | 13 | 02:08:24 | 02:08:37
2022-02-26 | <D> | 46 | 02:08:37 | 02:09:23
2022-02-26 | B | 16 | 02:09:23 | 02:09:39
2022-02-26 | <D> | 67 | 02:09:39 | 02:10:46
2022-02-26 | C | 13 | 02:10:46 | 02:10:59
2022-02-26 | <D> | 27 | 02:10:59 | 02:11:26
2022-02-26 | B | 15 | 02:11:26 | 02:11:41
2022-02-26 | C | 13 | 02:11:41 | 02:11:54
2022-02-26 | <D> | 38 | 02:11:54 | 02:12:32
2022-02-26 | B | 15 | 02:12:32 | 02:12:47
2022-02-26 | C | 14 | 02:12:47 | 02:13:01
2022-02-26 | <D> | 14 | 02:13:01 | 02:13:15
2022-02-26 | C | 13 | 02:13:15 | 02:13:28
2022-02-26 | <D> | 19 | 02:13:28 | 02:13:47
2022-02-26 | C | 14 | 02:13:47 | 02:14:01
2022-02-26 | <D> | 15 | 02:14:01 | 02:14:16
2022-02-26 | C | 14 | 02:14:16 | 02:14:30
2022-02-26 | <D> | 94 | 02:14:30 | 02:16:04
2022-02-26 | C | 13 | 02:16:04 | 02:16:17
2022-02-26 | <D> | 15 | 02:16:17 | 02:16:32
2022-02-26 | B | 16 | 02:16:32 | 02:16:48
2022-02-26 | <D> | 15 | 02:16:48 | 02:17:03
2022-02-26 | C | 15 | 02:17:03 | 02:17:18
2022-02-26 | <D> | 30 | 02:17:18 | 02:17:48
2022-02-26 | C | 13 | 02:17:48 | 02:18:01
2022-02-26 | <D> | 56 | 02:18:01 | 02:18:57
2022-02-26 | C | 18 | 02:18:57 | 02:19:15
2022-02-26 | <D> | 15 | 02:19:15 | 02:19:30
2022-02-26 | B | 15 | 02:19:30 | 02:19:45
2022-02-26 | <D> | 15 | 02:19:45 | 02:20:00
2022-02-26 | C | 15 | 02:20:00 | 02:20:15
2022-02-26 | <D> | 45 | 02:20:15 | 02:21:00
2022-02-26 | C | 14 | 02:21:00 | 02:21:14
2022-02-26 | <D> | 20 | 02:21:14 | 02:21:34
2022-02-26 | C | 13 | 02:21:34 | 02:21:47
2022-02-26 | <D> | 17 | 02:21:47 | 02:22:04
2022-02-26 | B | 16 | 02:22:04 | 02:22:20
2022-02-26 | <D> | 14 | 02:22:20 | 02:22:34
2022-02-26 | C | 13 | 02:22:34 | 02:22:47
2022-02-26 | <D> | 24 | 02:22:47 | 02:23:11
2022-02-26 | C | 15 | 02:23:11 | 02:23:26
2022-02-26 | <D> | 15 | 02:23:26 | 02:23:41
2022-02-26 | C | 13 | 02:23:41 | 02:23:54
2022-02-26 | <D> | 20 | 02:23:54 | 02:24:14
2022-02-26 | B | 16 | 02:24:14 | 02:24:30
2022-02-26 | C | 15 | 02:24:30 | 02:24:45
2022-02-26 | <D> | 15 | 02:24:45 | 02:25:00
2022-02-26 | C | 16 | 02:25:00 | 02:25:16
2022-02-26 | <D> | 15 | 02:25:16 | 02:25:31
2022-02-26 | C | 15 | 02:25:31 | 02:25:46
2022-02-26 | <D> | 18 | 02:25:46 | 02:26:04
2022-02-26 | C | 15 | 02:26:04 | 02:26:19
2022-02-26 | <D> | 15 | 02:26:19 | 02:26:34
2022-02-26 | C | 13 | 02:26:34 | 02:26:47
2022-02-26 | <D> | 15 | 02:26:47 | 02:27:02
2022-02-26 | B | 16 | 02:27:02 | 02:27:18
2022-02-26 | <D> | 55 | 02:27:18 | 02:28:13
2022-02-26 | C | 14 | 02:28:13 | 02:28:27
2022-02-26 | <D> | 32 | 02:28:27 | 02:28:59
2022-02-26 | C | 13 | 02:28:59 | 02:29:12
2022-02-26 | <D> | 25 | 02:29:12 | 02:29:37
2022-02-26 | C | 14 | 02:29:37 | 02:29:51
2022-02-26 | <D> | 15 | 02:29:51 | 02:30:06
2022-02-26 | B | 15 | 02:30:06 | 02:30:21
2022-02-26 | <D> | 15 | 02:30:21 | 02:30:36
2022-02-26 | C | 15 | 02:30:36 | 02:30:51
2022-02-26 | <D> | 15 | 02:30:51 | 02:31:06
2022-02-26 | B | 16 | 02:31:06 | 02:31:22
2022-02-26 | <D> | 29 | 02:31:22 | 02:31:51
2022-02-26 | B | 16 | 02:31:51 | 02:32:07
2022-02-26 | C | 13 | 02:32:07 | 02:32:20
2022-02-26 | <D> | 63 | 02:32:20 | 02:33:23
2022-02-26 | C | 22 | 02:33:23 | 02:33:45
2022-02-26 | <D> | 146 | 02:33:45 | 02:36:11
2022-02-26 | B | 16 | 02:36:11 | 02:36:27
2022-02-26 | <D> | 31 | 02:36:27 | 02:36:58
2022-02-26 | C | 13 | 02:36:58 | 02:37:11
2022-02-26 | <D> | 20 | 02:37:11 | 02:37:31
2022-02-26 | C | 13 | 02:37:31 | 02:37:44
2022-02-26 | <D> | 15 | 02:37:44 | 02:37:59
2022-02-26 | B | 16 | 02:37:59 | 02:38:15
2022-02-26 | <D> | 14 | 02:38:15 | 02:38:29
2022-02-26 | B | 16 | 02:38:29 | 02:38:45
2022-02-26 | C | 13 | 02:38:45 | 02:38:58
2022-02-26 | <D> | 28 | 02:38:58 | 02:39:26
2022-02-26 | C | 13 | 02:39:26 | 02:39:39
2022-02-26 | <D> | 75 | 02:39:39 | 02:40:54
2022-02-26 | C | 16 | 02:40:54 | 02:41:10
2022-02-26 | <D> | 35 | 02:41:10 | 02:41:45
2022-02-26 | C | 17 | 02:41:45 | 02:42:02
2022-02-26 | <D> | 81 | 02:42:02 | 02:43:23
2022-02-26 | B | 16 | 02:43:23 | 02:43:39
2022-02-26 | <D> | 42 | 02:43:39 | 02:44:21
2022-02-26 | B | 16 | 02:44:21 | 02:44:37
2022-02-26 | <D> | 14 | 02:44:37 | 02:44:51
2022-02-26 | C | 16 | 02:44:51 | 02:45:07
2022-02-26 | <D> | 21 | 02:45:07 | 02:45:28
2022-02-26 | C | 15 | 02:45:28 | 02:45:43
2022-02-26 | <D> | 32 | 02:45:43 | 02:46:15
2022-02-26 | C | 15 | 02:46:15 | 02:46:30
2022-02-26 | <D> | 44 | 02:46:30 | 02:47:14
2022-02-26 | C | 13 | 02:47:14 | 02:47:27
2022-02-26 | <D> | 15 | 02:47:27 | 02:47:42
2022-02-26 | B | 15 | 02:47:42 | 02:47:57
2022-02-26 | <D> | 15 | 02:47:57 | 02:48:12
2022-02-26 | C | 13 | 02:48:12 | 02:48:25
2022-02-26 | <D> | 84 | 02:48:25 | 02:49:49
2022-02-26 | C | 13 | 02:49:49 | 02:50:02
2022-02-26 | <D> | 75 | 02:50:02 | 02:51:17
2022-02-26 | C | 13 | 02:51:17 | 02:51:30
2022-02-26 | <D> | 15 | 02:51:30 | 02:51:45
2022-02-26 | C | 13 | 02:51:45 | 02:51:58
2022-02-26 | <D> | 22 | 02:51:58 | 02:52:20
2022-02-26 | C | 13 | 02:52:20 | 02:52:33
2022-02-26 | <D> | 56 | 02:52:33 | 02:53:29
2022-02-26 | C | 15 | 02:53:29 | 02:53:44
2022-02-26 | <D> | 104 | 02:53:44 | 02:55:28
2022-02-26 | C | 13 | 02:55:28 | 02:55:41
2022-02-26 | <D> | 33 | 02:55:41 | 02:56:14
2022-02-26 | C | 13 | 02:56:14 | 02:56:27
2022-02-26 | <D> | 15 | 02:56:27 | 02:56:42
2022-02-26 | C | 13 | 02:56:42 | 02:56:55
2022-02-26 | <D> | 16 | 02:56:55 | 02:57:11
2022-02-26 | B | 16 | 02:57:11 | 02:57:27
2022-02-26 | <D> | 14 | 02:57:27 | 02:57:41
2022-02-26 | C | 13 | 02:57:41 | 02:57:54
2022-02-26 | <D> | 57 | 02:57:54 | 02:58:51
2022-02-26 | C | 13 | 02:58:51 | 02:59:04
2022-02-26 | <D> | 15 | 02:59:04 | 02:59:19
2022-02-26 | C | 13 | 02:59:19 | 02:59:32
2022-02-26 | <D> | 15 | 02:59:32 | 02:59:47
2022-02-26 | C | 19 | 02:59:47 | 03:00:06
2022-02-26 | <D> | 46 | 03:00:06 | 03:00:52
2022-02-26 | C | 15 | 03:00:52 | 03:01:07
2022-02-26 | <D> | 28 | 03:01:07 | 03:01:35
2022-02-26 | C | 16 | 03:01:35 | 03:01:51
2022-02-26 | <D> | 20 | 03:01:51 | 03:02:11
2022-02-26 | C | 14 | 03:02:11 | 03:02:25
2022-02-26 | <D> | 46 | 03:02:25 | 03:03:11
2022-02-26 | C | 20 | 03:03:11 | 03:03:31
2022-02-26 | <D> | 26 | 03:03:31 | 03:03:57
2022-02-26 | C | 13 | 03:03:57 | 03:04:10
2022-02-26 | <D> | 37 | 03:04:10 | 03:04:47
2022-02-26 | B | 22 | 03:04:47 | 03:05:09
2022-02-26 | <D> | 23 | 03:05:09 | 03:05:32
2022-02-26 | C | 13 | 03:05:32 | 03:05:45
2022-02-26 | <D> | 57 | 03:05:45 | 03:06:42
2022-02-26 | C | 13 | 03:06:42 | 03:06:55
2022-02-26 | <D> | 15 | 03:06:55 | 03:07:10
2022-02-26 | C | 13 | 03:07:10 | 03:07:23
2022-02-26 | <D> | 15 | 03:07:23 | 03:07:38
2022-02-26 | B | 16 | 03:07:38 | 03:07:54
2022-02-26 | <D> | 32 | 03:07:54 | 03:08:26
2022-02-26 | C | 13 | 03:08:26 | 03:08:39
2022-02-26 | <D> | 29 | 03:08:39 | 03:09:08
2022-02-26 | C | 16 | 03:09:08 | 03:09:24
2022-02-26 | <D> | 74 | 03:09:24 | 03:10:38
2022-02-26 | C | 14 | 03:10:38 | 03:10:52
2022-02-26 | <D> | 64 | 03:10:52 | 03:11:56
2022-02-26 | C | 13 | 03:11:56 | 03:12:09
2022-02-26 | <D> | 61 | 03:12:09 | 03:13:10
2022-02-26 | C | 16 | 03:13:10 | 03:13:26
2022-02-26 | <D> | 70 | 03:13:26 | 03:14:36
2022-02-26 | C | 16 | 03:14:36 | 03:14:52
2022-02-26 | <D> | 20 | 03:14:52 | 03:15:12
2022-02-26 | B | 16 | 03:15:12 | 03:15:28
2022-02-26 | <D> | 14 | 03:15:28 | 03:15:42
2022-02-26 | B | 16 | 03:15:42 | 03:15:58
2022-02-26 | <D> | 23 | 03:15:58 | 03:16:21
2022-02-26 | C | 15 | 03:16:21 | 03:16:36
2022-02-26 | <D> | 110 | 03:16:36 | 03:18:26
2022-02-26 | C | 17 | 03:18:26 | 03:18:43
2022-02-26 | <D> | 29 | 03:18:43 | 03:19:12
2022-02-26 | C | 13 | 03:19:12 | 03:19:25
2022-02-26 | <D> | 15 | 03:19:25 | 03:19:40
2022-02-26 | C | 13 | 03:19:40 | 03:19:53
2022-02-26 | <D> | 55 | 03:19:53 | 03:20:48
2022-02-26 | C | 13 | 03:20:48 | 03:21:01
2022-02-26 | <D> | 61 | 03:21:01 | 03:22:02
2022-02-26 | B | 15 | 03:22:02 | 03:22:17
2022-02-26 | C | 13 | 03:22:17 | 03:22:30
2022-02-26 | <D> | 29 | 03:22:30 | 03:22:59
2022-02-26 | C | 13 | 03:22:59 | 03:23:12
2022-02-26 | <D> | 15 | 03:23:12 | 03:23:27
2022-02-26 | B | 16 | 03:23:27 | 03:23:43
2022-02-26 | <D> | 45 | 03:23:43 | 03:24:28
2022-02-26 | C | 13 | 03:24:28 | 03:24:41
2022-02-26 | <D> | 26 | 03:24:41 | 03:25:07
2022-02-26 | C | 13 | 03:25:07 | 03:25:20
2022-02-26 | <D> | 72 | 03:25:20 | 03:26:32
2022-02-26 | C | 13 | 03:26:32 | 03:26:45
2022-02-26 | <D> | 34 | 03:26:45 | 03:27:19
2022-02-26 | C | 13 | 03:27:19 | 03:27:32
2022-02-26 | <D> | 57 | 03:27:32 | 03:28:29
2022-02-26 | C | 13 | 03:28:29 | 03:28:42
2022-02-26 | <D> | 38 | 03:28:42 | 03:29:20
2022-02-26 | C | 27 | 03:29:20 | 03:29:47
2022-02-26 | <D> | 26 | 03:29:47 | 03:30:13
2022-02-26 | C | 13 | 03:30:13 | 03:30:26
2022-02-26 | <D> | 54 | 03:30:26 | 03:31:20
2022-02-26 | C | 13 | 03:31:20 | 03:31:33
2022-02-26 | <D> | 20 | 03:31:33 | 03:31:53
2022-02-26 | C | 13 | 03:31:53 | 03:32:06
2022-02-26 | <D> | 19 | 03:32:06 | 03:32:25
2022-02-26 | C | 13 | 03:32:25 | 03:32:38
2022-02-26 | <D> | 141 | 03:32:38 | 03:34:59
2022-02-26 | B | 16 | 03:34:59 | 03:35:15
2022-02-26 | <D> | 53 | 03:35:15 | 03:36:08
2022-02-26 | C | 16 | 03:36:08 | 03:36:24
2022-02-26 | <D> | 25 | 03:36:24 | 03:36:49
2022-02-26 | B | 16 | 03:36:49 | 03:37:05
2022-02-26 | C | 16 | 03:37:05 | 03:37:21
2022-02-26 | <D> | 66 | 03:37:21 | 03:38:27
2022-02-26 | C | 13 | 03:38:27 | 03:38:40
2022-02-26 | <D> | 68 | 03:38:40 | 03:39:48
2022-02-26 | C | 15 | 03:39:48 | 03:40:03
2022-02-26 | <D> | 28 | 03:40:03 | 03:40:31
2022-02-26 | C | 17 | 03:40:31 | 03:40:48
2022-02-26 | <D> | 44 | 03:40:48 | 03:41:32
2022-02-26 | C | 16 | 03:41:32 | 03:41:48
2022-02-26 | <D> | 64 | 03:41:48 | 03:42:52
2022-02-26 | C | 13 | 03:42:52 | 03:43:05
2022-02-26 | <D> | 15 | 03:43:05 | 03:43:20
2022-02-26 | B | 15 | 03:43:20 | 03:43:35
2022-02-26 | <D> | 25 | 03:43:35 | 03:44:00
2022-02-26 | B | 16 | 03:44:00 | 03:44:16
2022-02-26 | C | 13 | 03:44:16 | 03:44:29
2022-02-26 | <D> | 118 | 03:44:29 | 03:46:27
2022-02-26 | C | 13 | 03:46:27 | 03:46:40
2022-02-26 | <D> | 32 | 03:46:40 | 03:47:12
2022-02-26 | C | 13 | 03:47:12 | 03:47:25
2022-02-26 | <D> | 58 | 03:47:25 | 03:48:23
2022-02-26 | C | 13 | 03:48:23 | 03:48:36
2022-02-26 | <D> | 42 | 03:48:36 | 03:49:18
2022-02-26 | C | 14 | 03:49:18 | 03:49:32
2022-02-26 | <D> | 55 | 03:49:32 | 03:50:27
2022-02-26 | C | 15 | 03:50:27 | 03:50:42
2022-02-26 | <D> | 249 | 03:50:42 | 03:54:51
2022-02-26 | C | 13 | 03:54:51 | 03:55:04
2022-02-26 | <D> | 41 | 03:55:04 | 03:55:45
2022-02-26 | C | 15 | 03:55:45 | 03:56:00
2022-02-26 | <D> | 28 | 03:56:00 | 03:56:28
2022-02-26 | C | 13 | 03:56:28 | 03:56:41
2022-02-26 | <D> | 23 | 03:56:41 | 03:57:04
2022-02-26 | C | 13 | 03:57:04 | 03:57:17
2022-02-26 | <D> | 22 | 03:57:17 | 03:57:39
2022-02-26 | B | 16 | 03:57:39 | 03:57:55
2022-02-26 | <D> | 22 | 03:57:55 | 03:58:17
2022-02-26 | C | 21 | 03:58:17 | 03:58:38
2022-02-26 | <D> | 14 | 03:58:38 | 03:58:52
2022-02-26 | B | 16 | 03:58:52 | 03:59:08
2022-02-26 | <D> | 106 | 03:59:08 | 04:00:54
2022-02-26 | C | 17 | 04:00:54 | 04:01:11
2022-02-26 | <D> | 34 | 04:01:11 | 04:01:45
2022-02-26 | C | 13 | 04:01:45 | 04:01:58
2022-02-26 | <D> | 15 | 04:01:58 | 04:02:13
2022-02-26 | B | 16 | 04:02:13 | 04:02:29
2022-02-26 | <D> | 15 | 04:02:29 | 04:02:44
2022-02-26 | B | 16 | 04:02:44 | 04:03:00
2022-02-26 | <D> | 14 | 04:03:00 | 04:03:14
2022-02-26 | C | 15 | 04:03:14 | 04:03:29
2022-02-26 | <D> | 157 | 04:03:29 | 04:06:06
2022-02-26 | C | 13 | 04:06:06 | 04:06:19
2022-02-26 | <D> | 78 | 04:06:19 | 04:07:37
2022-02-26 | B | 16 | 04:07:37 | 04:07:53
2022-02-26 | <D> | 14 | 04:07:53 | 04:08:07
2022-02-26 | C | 13 | 04:08:07 | 04:08:20
2022-02-26 | <D> | 221 | 04:08:20 | 04:12:01
2022-02-26 | C | 13 | 04:12:01 | 04:12:14
2022-02-26 | <D> | 69 | 04:12:14 | 04:13:23
2022-02-26 | C | 17 | 04:13:23 | 04:13:40
2022-02-26 | <D> | 21 | 04:13:40 | 04:14:01
2022-02-26 | B | 16 | 04:14:01 | 04:14:17
2022-02-26 | <D> | 106 | 04:14:17 | 04:16:03
2022-02-26 | B | 16 | 04:16:03 | 04:16:19
2022-02-26 | <D> | 14 | 04:16:19 | 04:16:33
2022-02-26 | B | 16 | 04:16:33 | 04:16:49
2022-02-26 | <D> | 15 | 04:16:49 | 04:17:04
2022-02-26 | C | 13 | 04:17:04 | 04:17:17
2022-02-26 | <D> | 94 | 04:17:17 | 04:18:51
2022-02-26 | C | 14 | 04:18:51 | 04:19:05
2022-02-26 | <D> | 15 | 04:19:05 | 04:19:20
2022-02-26 | B | 16 | 04:19:20 | 04:19:36
2022-02-26 | <D> | 15 | 04:19:36 | 04:19:51
2022-02-26 | C | 14 | 04:19:51 | 04:20:05
2022-02-26 | <D> | 20 | 04:20:05 | 04:20:25
2022-02-26 | C | 13 | 04:20:25 | 04:20:38
2022-02-26 | <D> | 16 | 04:20:38 | 04:20:54
2022-02-26 | C | 13 | 04:20:54 | 04:21:07
2022-02-26 | <D> | 126 | 04:21:07 | 04:23:13
2022-02-26 | B | 16 | 04:23:13 | 04:23:29
2022-02-26 | <D> | 14 | 04:23:29 | 04:23:43
2022-02-26 | C | 13 | 04:23:43 | 04:23:56
2022-02-26 | <D> | 25 | 04:23:56 | 04:24:21
2022-02-26 | C | 16 | 04:24:21 | 04:24:37
2022-02-26 | <D> | 69 | 04:24:37 | 04:25:46
2022-02-26 | C | 13 | 04:25:46 | 04:25:59
2022-02-26 | <D> | 43 | 04:25:59 | 04:26:42
2022-02-26 | C | 14 | 04:26:42 | 04:26:56
2022-02-26 | <D> | 155 | 04:26:56 | 04:29:31
2022-02-26 | C | 13 | 04:29:31 | 04:29:44
2022-02-26 | <D> | 97 | 04:29:44 | 04:31:21
2022-02-26 | C | 16 | 04:31:21 | 04:31:37
2022-02-26 | <D> | 75 | 04:31:37 | 04:32:52
2022-02-26 | B | 16 | 04:32:52 | 04:33:08
2022-02-26 | <D> | 100 | 04:33:08 | 04:34:48
2022-02-26 | B | 16 | 04:34:48 | 04:35:04
2022-02-26 | C | 13 | 04:35:04 | 04:35:17
2022-02-26 | <D> | 73 | 04:35:17 | 04:36:30
2022-02-26 | C | 13 | 04:36:30 | 04:36:43
2022-02-26 | <D> | 18 | 04:36:43 | 04:37:01
2022-02-26 | C | 13 | 04:37:01 | 04:37:14
2022-02-26 | <D> | 15 | 04:37:14 | 04:37:29
2022-02-26 | C | 13 | 04:37:29 | 04:37:42
2022-02-26 | <D> | 21 | 04:37:42 | 04:38:03
2022-02-26 | C | 14 | 04:38:03 | 04:38:17
2022-02-26 | <D> | 32 | 04:38:17 | 04:38:49
2022-02-26 | C | 13 | 04:38:49 | 04:39:02
2022-02-26 | <D> | 125 | 04:39:02 | 04:41:07
2022-02-26 | B | 16 | 04:41:07 | 04:41:23
2022-02-26 | <D> | 112 | 04:41:23 | 04:43:15
2022-02-26 | C | 13 | 04:43:15 | 04:43:28
2022-02-26 | <D> | 49 | 04:43:28 | 04:44:17
2022-02-26 | B | 16 | 04:44:17 | 04:44:33
2022-02-26 | <D> | 14 | 04:44:33 | 04:44:47
2022-02-26 | C | 15 | 04:44:47 | 04:45:02
2022-02-26 | <D> | 15 | 04:45:02 | 04:45:17
2022-02-26 | B | 15 | 04:45:17 | 04:45:32
2022-02-26 | C | 13 | 04:45:32 | 04:45:45
2022-02-26 | <D> | 26 | 04:45:45 | 04:46:11
2022-02-26 | C | 13 | 04:46:11 | 04:46:24
2022-02-26 | <D> | 213 | 04:46:24 | 04:49:57
2022-02-26 | C | 13 | 04:49:57 | 04:50:10
2022-02-26 | <D> | 59 | 04:50:10 | 04:51:09
2022-02-26 | C | 13 | 04:51:09 | 04:51:22
2022-02-26 | <D> | 111 | 04:51:22 | 04:53:13
2022-02-26 | C | 16 | 04:53:13 | 04:53:29
2022-02-26 | <D> | 41 | 04:53:29 | 04:54:10
2022-02-26 | C | 13 | 04:54:10 | 04:54:23
2022-02-26 | <D> | 15 | 04:54:23 | 04:54:38
2022-02-26 | B | 15 | 04:54:38 | 04:54:53
2022-02-26 | <D> | 48 | 04:54:53 | 04:55:41
2022-02-26 | B | 16 | 04:55:41 | 04:55:57
2022-02-26 | <D> | 56 | 04:55:57 | 04:56:53
2022-02-26 | C | 13 | 04:56:53 | 04:57:06
2022-02-26 | <D> | 16 | 04:57:06 | 04:57:22
2022-02-26 | B | 15 | 04:57:22 | 04:57:37
2022-02-26 | <D> | 77 | 04:57:37 | 04:58:54
2022-02-26 | C | 14 | 04:58:54 | 04:59:08
2022-02-26 | <D> | 14 | 04:59:08 | 04:59:22
2022-02-26 | B | 16 | 04:59:22 | 04:59:38
2022-02-26 | <D> | 38 | 04:59:38 | 05:00:16
2022-02-26 | C | 13 | 05:00:16 | 05:00:29
2022-02-26 | <D> | 118 | 05:00:29 | 05:02:27
2022-02-26 | C | 13 | 05:02:27 | 05:02:40
2022-02-26 | <D> | 15 | 05:02:40 | 05:02:55
2022-02-26 | B | 15 | 05:02:55 | 05:03:10
2022-02-26 | C | 16 | 05:03:10 | 05:03:26
2022-02-26 | <D> | 31 | 05:03:26 | 05:03:57
2022-02-26 | C | 13 | 05:03:57 | 05:04:10
2022-02-26 | <D> | 112 | 05:04:10 | 05:06:02
2022-02-26 | B | 15 | 05:06:02 | 05:06:17
2022-02-26 | <D> | 60 | 05:06:17 | 05:07:17
2022-02-26 | C | 17 | 05:07:17 | 05:07:34
2022-02-26 | <D> | 47 | 05:07:34 | 05:08:21
2022-02-26 | C | 20 | 05:08:21 | 05:08:41
2022-02-26 | <D> | 42 | 05:08:41 | 05:09:23
2022-02-26 | C | 15 | 05:09:23 | 05:09:38
2022-02-26 | <D> | 30 | 05:09:38 | 05:10:08
2022-02-26 | C | 13 | 05:10:08 | 05:10:21
2022-02-26 | <D> | 15 | 05:10:21 | 05:10:36
2022-02-26 | B | 15 | 05:10:36 | 05:10:51
2022-02-26 | <D> | 20 | 05:10:51 | 05:11:11
2022-02-26 | C | 13 | 05:11:11 | 05:11:24
2022-02-26 | <D> | 15 | 05:11:24 | 05:11:39
2022-02-26 | B | 16 | 05:11:39 | 05:11:55
2022-02-26 | <D> | 45 | 05:11:55 | 05:12:40
2022-02-26 | B | 16 | 05:12:40 | 05:12:56
2022-02-26 | <D> | 125 | 05:12:56 | 05:15:01
2022-02-26 | C | 13 | 05:15:01 | 05:15:14
2022-02-26 | <D> | 31 | 05:15:14 | 05:15:45
2022-02-26 | C | 13 | 05:15:45 | 05:15:58
2022-02-26 | <D> | 41 | 05:15:58 | 05:16:39
2022-02-26 | C | 13 | 05:16:39 | 05:16:52
2022-02-26 | <D> | 63 | 05:16:52 | 05:17:55
2022-02-26 | B | 16 | 05:17:55 | 05:18:11
2022-02-26 | <D> | 25 | 05:18:11 | 05:18:36
2022-02-26 | C | 14 | 05:18:36 | 05:18:50
2022-02-26 | <D> | 57 | 05:18:50 | 05:19:47
2022-02-26 | C | 16 | 05:19:47 | 05:20:03
2022-02-26 | <D> | 14 | 05:20:03 | 05:20:17
2022-02-26 | B | 16 | 05:20:17 | 05:20:33
2022-02-26 | <D> | 52 | 05:20:33 | 05:21:25
2022-02-26 | B | 16 | 05:21:25 | 05:21:41
2022-02-26 | <D> | 14 | 05:21:41 | 05:21:55
2022-02-26 | C | 13 | 05:21:55 | 05:22:08
2022-02-26 | <D> | 19 | 05:22:08 | 05:22:27
2022-02-26 | B | 17 | 05:22:27 | 05:22:44
2022-02-26 | <D> | 56 | 05:22:44 | 05:23:40
2022-02-26 | C | 14 | 05:23:40 | 05:23:54
2022-02-26 | <D> | 47 | 05:23:54 | 05:24:41
2022-02-26 | C | 13 | 05:24:41 | 05:24:54
2022-02-26 | <D> | 54 | 05:24:54 | 05:25:48
2022-02-26 | C | 18 | 05:25:48 | 05:26:06
2022-02-26 | <D> | 15 | 05:26:06 | 05:26:21
2022-02-26 | B | 15 | 05:26:21 | 05:26:36
2022-02-26 | <D> | 15 | 05:26:36 | 05:26:51
2022-02-26 | C | 13 | 05:26:51 | 05:27:04
2022-02-26 | <D> | 149 | 05:27:04 | 05:29:33
2022-02-26 | B | 16 | 05:29:33 | 05:29:49
2022-02-26 | <D> | 24 | 05:29:49 | 05:30:13
2022-02-26 | C | 13 | 05:30:13 | 05:30:26
2022-02-26 | <D> | 141 | 05:30:26 | 05:32:47
2022-02-26 | C | 13 | 05:32:47 | 05:33:00
2022-02-26 | <D> | 33 | 05:33:00 | 05:33:33
2022-02-26 | C | 13 | 05:33:33 | 05:33:46
2022-02-26 | <D> | 79 | 05:33:46 | 05:35:05
2022-02-26 | C | 13 | 05:35:05 | 05:35:18
2022-02-26 | <D> | 18 | 05:35:18 | 05:35:36
2022-02-26 | B | 16 | 05:35:36 | 05:35:52
2022-02-26 | <D> | 16 | 05:35:52 | 05:36:08
2022-02-26 | C | 13 | 05:36:08 | 05:36:21
2022-02-26 | <D> | 15 | 05:36:21 | 05:36:36
2022-02-26 | A | 17 | 05:36:36 | 05:36:53
2022-02-26 | <D> | 14 | 05:36:53 | 05:37:07
2022-02-26 | C | 19 | 05:37:07 | 05:37:26
2022-02-26 | <D> | 71 | 05:37:26 | 05:38:37
2022-02-26 | C | 13 | 05:38:37 | 05:38:50
2022-02-26 | <D> | 15 | 05:38:50 | 05:39:05
2022-02-26 | C | 13 | 05:39:05 | 05:39:18
2022-02-26 | <D> | 38 | 05:39:18 | 05:39:56
2022-02-26 | C | 16 | 05:39:56 | 05:40:12
2022-02-26 | <D> | 15 | 05:40:12 | 05:40:27
2022-02-26 | C | 13 | 05:40:27 | 05:40:40
2022-02-26 | <D> | 15 | 05:40:40 | 05:40:55
2022-02-26 | B | 15 | 05:40:55 | 05:41:10
2022-02-26 | <D> | 32 | 05:41:10 | 05:41:42
2022-02-26 | C | 14 | 05:41:42 | 05:41:56
2022-02-26 | <D> | 15 | 05:41:56 | 05:42:11
2022-02-26 | B | 15 | 05:42:11 | 05:42:26
2022-02-26 | C | 13 | 05:42:26 | 05:42:39
2022-02-26 | <D> | 54 | 05:42:39 | 05:43:33
2022-02-26 | C | 13 | 05:43:33 | 05:43:46
2022-02-26 | <D> | 21 | 05:43:46 | 05:44:07
2022-02-26 | C | 13 | 05:44:07 | 05:44:20
2022-02-26 | <D> | 15 | 05:44:20 | 05:44:35
2022-02-26 | B | 16 | 05:44:35 | 05:44:51
2022-02-26 | C | 19 | 05:44:51 | 05:45:10
2022-02-26 | <D> | 26 | 05:45:10 | 05:45:36
2022-02-26 | C | 15 | 05:45:36 | 05:45:51
2022-02-26 | <D> | 15 | 05:45:51 | 05:46:06
2022-02-26 | B | 15 | 05:46:06 | 05:46:21
2022-02-26 | <D> | 63 | 05:46:21 | 05:47:24
2022-02-26 | C | 13 | 05:47:24 | 05:47:37
2022-02-26 | <D> | 35 | 05:47:37 | 05:48:12
2022-02-26 | B | 16 | 05:48:12 | 05:48:28
2022-02-26 | <D> | 39 | 05:48:28 | 05:49:07
2022-02-26 | C | 13 | 05:49:07 | 05:49:20
2022-02-26 | <D> | 44 | 05:49:20 | 05:50:04
2022-02-26 | C | 13 | 05:50:04 | 05:50:17
2022-02-26 | <D> | 15 | 05:50:17 | 05:50:32
2022-02-26 | B | 16 | 05:50:32 | 05:50:48
2022-02-26 | C | 13 | 05:50:48 | 05:51:01
2022-02-26 | <D> | 98 | 05:51:01 | 05:52:39
2022-02-26 | C | 14 | 05:52:39 | 05:52:53
2022-02-26 | <D> | 87 | 05:52:53 | 05:54:20
2022-02-26 | C | 16 | 05:54:20 | 05:54:36
2022-02-26 | <D> | 83 | 05:54:36 | 05:55:59
2022-02-26 | B | 16 | 05:55:59 | 05:56:15
2022-02-26 | C | 13 | 05:56:15 | 05:56:28
2022-02-26 | <D> | 24 | 05:56:28 | 05:56:52
2022-02-26 | C | 14 | 05:56:52 | 05:57:06
2022-02-26 | <D> | 16 | 05:57:06 | 05:57:22
2022-02-26 | B | 16 | 05:57:22 | 05:57:38
2022-02-26 | <D> | 175 | 05:57:38 | 06:00:33
2022-02-26 | B | 16 | 06:00:33 | 06:00:49
2022-02-26 | <D> | 14 | 06:00:49 | 06:01:03
2022-02-26 | C | 13 | 06:01:03 | 06:01:16
2022-02-26 | <D> | 89 | 06:01:16 | 06:02:45
2022-02-26 | B | 16 | 06:02:45 | 06:03:01
2022-02-26 | <D> | 33 | 06:03:01 | 06:03:34
2022-02-26 | C | 13 | 06:03:34 | 06:03:47
2022-02-26 | <D> | 94 | 06:03:47 | 06:05:21
2022-02-26 | B | 16 | 06:05:21 | 06:05:37
2022-02-26 | <D> | 72 | 06:05:37 | 06:06:49
2022-02-26 | C | 15 | 06:06:49 | 06:07:04
2022-02-26 | <D> | 23 | 06:07:04 | 06:07:27
2022-02-26 | B | 16 | 06:07:27 | 06:07:43
2022-02-26 | <D> | 14 | 06:07:43 | 06:07:57
2022-02-26 | C | 13 | 06:07:57 | 06:08:10
2022-02-26 | <D> | 15 | 06:08:10 | 06:08:25
2022-02-26 | C | 13 | 06:08:25 | 06:08:38
2022-02-26 | <D> | 15 | 06:08:38 | 06:08:53
2022-02-26 | B | 16 | 06:08:53 | 06:09:09
2022-02-26 | <D> | 15 | 06:09:09 | 06:09:24
2022-02-26 | C | 13 | 06:09:24 | 06:09:37
2022-02-26 | <D> | 23 | 06:09:37 | 06:10:00
2022-02-26 | B | 16 | 06:10:00 | 06:10:16
2022-02-26 | C | 13 | 06:10:16 | 06:10:29
2022-02-26 | <D> | 43 | 06:10:29 | 06:11:12
2022-02-26 | C | 13 | 06:11:12 | 06:11:25
2022-02-26 | <D> | 15 | 06:11:25 | 06:11:40
2022-02-26 | B | 15 | 06:11:40 | 06:11:55
2022-02-26 | <D> | 105 | 06:11:55 | 06:13:40
2022-02-26 | C | 13 | 06:13:40 | 06:13:53
2022-02-26 | <D> | 67 | 06:13:53 | 06:15:00
2022-02-26 | B | 16 | 06:15:00 | 06:15:16
2022-02-26 | <D> | 16 | 06:15:16 | 06:15:32
2022-02-26 | C | 13 | 06:15:32 | 06:15:45
2022-02-26 | <D> | 35 | 06:15:45 | 06:16:20
2022-02-26 | C | 15 | 06:16:20 | 06:16:35
2022-02-26 | <D> | 45 | 06:16:35 | 06:17:20
2022-02-26 | B | 16 | 06:17:20 | 06:17:36
2022-02-26 | <D> | 14 | 06:17:36 | 06:17:50
2022-02-26 | C | 13 | 06:17:50 | 06:18:03
2022-02-26 | <D> | 18 | 06:18:03 | 06:18:21
2022-02-26 | C | 13 | 06:18:21 | 06:18:34
2022-02-26 | <D> | 28 | 06:18:34 | 06:19:02
2022-02-26 | B | 16 | 06:19:02 | 06:19:18
2022-02-26 | C | 15 | 06:19:18 | 06:19:33
2022-02-26 | <D> | 66 | 06:19:33 | 06:20:39
2022-02-26 | B | 16 | 06:20:39 | 06:20:55
2022-02-26 | <D> | 14 | 06:20:55 | 06:21:09
2022-02-26 | C | 13 | 06:21:09 | 06:21:22
2022-02-26 | <D> | 15 | 06:21:22 | 06:21:37
2022-02-26 | C | 13 | 06:21:37 | 06:21:50
2022-02-26 | <D> | 38 | 06:21:50 | 06:22:28
2022-02-26 | C | 13 | 06:22:28 | 06:22:41
2022-02-26 | <D> | 15 | 06:22:41 | 06:22:56
2022-02-26 | B | 16 | 06:22:56 | 06:23:12
2022-02-26 | <D> | 18 | 06:23:12 | 06:23:30
2022-02-26 | B | 16 | 06:23:30 | 06:23:46
2022-02-26 | <D> | 14 | 06:23:46 | 06:24:00
2022-02-26 | C | 15 | 06:24:00 | 06:24:15
2022-02-26 | <D> | 17 | 06:24:15 | 06:24:32
2022-02-26 | B | 15 | 06:24:32 | 06:24:47
2022-02-26 | C | 13 | 06:24:47 | 06:25:00
2022-02-26 | <D> | 26 | 06:25:00 | 06:25:26
2022-02-26 | B | 15 | 06:25:26 | 06:25:41
2022-02-26 | C | 13 | 06:25:41 | 06:25:54
2022-02-26 | <D> | 167 | 06:25:54 | 06:28:41
2022-02-26 | C | 13 | 06:28:41 | 06:28:54
2022-02-26 | <D> | 15 | 06:28:54 | 06:29:09
2022-02-26 | B | 17 | 06:29:09 | 06:29:26
2022-02-26 | <D> | 15 | 06:29:26 | 06:29:41
2022-02-26 | C | 13 | 06:29:41 | 06:29:54
2022-02-26 | <D> | 15 | 06:29:54 | 06:30:09
2022-02-26 | B | 17 | 06:30:09 | 06:30:26
2022-02-26 | <D> | 14 | 06:30:26 | 06:30:40
2022-02-26 | C | 13 | 06:30:40 | 06:30:53
2022-02-26 | <D> | 15 | 06:30:53 | 06:31:08
2022-02-26 | B | 17 | 06:31:08 | 06:31:25
2022-02-26 | C | 13 | 06:31:25 | 06:31:38
2022-02-26 | <D> | 65 | 06:31:38 | 06:32:43
2022-02-26 | C | 13 | 06:32:43 | 06:32:56
2022-02-26 | <D> | 103 | 06:32:56 | 06:34:39
2022-02-26 | B | 15 | 06:34:39 | 06:34:54
2022-02-26 | C | 15 | 06:34:54 | 06:35:09
2022-02-26 | <D> | 55 | 06:35:09 | 06:36:04
2022-02-26 | C | 16 | 06:36:04 | 06:36:20
2022-02-26 | <D> | 31 | 06:36:20 | 06:36:51
2022-02-26 | B | 18 | 06:36:51 | 06:37:09
2022-02-26 | <D> | 39 | 06:37:09 | 06:37:48
2022-02-26 | C | 13 | 06:37:48 | 06:38:01
2022-02-26 | <D> | 15 | 06:38:01 | 06:38:16
2022-02-26 | B | 15 | 06:38:16 | 06:38:31
2022-02-26 | <D> | 58 | 06:38:31 | 06:39:29
2022-02-26 | C | 13 | 06:39:29 | 06:39:42
2022-02-26 | <D> | 30 | 06:39:42 | 06:40:12
2022-02-26 | B | 16 | 06:40:12 | 06:40:28
2022-02-26 | C | 13 | 06:40:28 | 06:40:41
2022-02-26 | <D> | 42 | 06:40:41 | 06:41:23
2022-02-26 | B | 16 | 06:41:23 | 06:41:39
2022-02-26 | <D> | 17 | 06:41:39 | 06:41:56
2022-02-26 | B | 16 | 06:41:56 | 06:42:12
2022-02-26 | C | 20 | 06:42:12 | 06:42:32
2022-02-26 | <D> | 14 | 06:42:32 | 06:42:46
2022-02-26 | C | 16 | 06:42:46 | 06:43:02
2022-02-26 | <D> | 25 | 06:43:02 | 06:43:27
2022-02-26 | C | 15 | 06:43:27 | 06:43:42
2022-02-26 | <D> | 32 | 06:43:42 | 06:44:14
2022-02-26 | C | 16 | 06:44:14 | 06:44:30
2022-02-26 | <D> | 58 | 06:44:30 | 06:45:28
2022-02-26 | C | 13 | 06:45:28 | 06:45:41
2022-02-26 | <D> | 15 | 06:45:41 | 06:45:56
2022-02-26 | B | 16 | 06:45:56 | 06:46:12
2022-02-26 | C | 13 | 06:46:12 | 06:46:25
2022-02-26 | <D> | 48 | 06:46:25 | 06:47:13
2022-02-26 | C | 16 | 06:47:13 | 06:47:29
2022-02-26 | <D> | 26 | 06:47:29 | 06:47:55
2022-02-26 | B | 16 | 06:47:55 | 06:48:11
2022-02-26 | <D> | 14 | 06:48:11 | 06:48:25
2022-02-26 | C | 13 | 06:48:25 | 06:48:38
2022-02-26 | <D> | 34 | 06:48:38 | 06:49:12
2022-02-26 | B | 15 | 06:49:12 | 06:49:27
2022-02-26 | C | 20 | 06:49:27 | 06:49:47
2022-02-26 | <D> | 15 | 06:49:47 | 06:50:02
2022-02-26 | B | 16 | 06:50:02 | 06:50:18
2022-02-26 | <D> | 26 | 06:50:18 | 06:50:44
2022-02-26 | C | 13 | 06:50:44 | 06:50:57
2022-02-26 | <D> | 16 | 06:50:57 | 06:51:13
2022-02-26 | B | 16 | 06:51:13 | 06:51:29
2022-02-26 | <D> | 20 | 06:51:29 | 06:51:49
2022-02-26 | C | 13 | 06:51:49 | 06:52:02
2022-02-26 | <D> | 15 | 06:52:02 | 06:52:17
2022-02-26 | B | 16 | 06:52:17 | 06:52:33
2022-02-26 | C | 17 | 06:52:33 | 06:52:50
2022-02-26 | <D> | 15 | 06:52:50 | 06:53:05
2022-02-26 | B | 15 | 06:53:05 | 06:53:20
2022-02-26 | <D> | 18 | 06:53:20 | 06:53:38
2022-02-26 | C | 13 | 06:53:38 | 06:53:51
2022-02-26 | <D> | 15 | 06:53:51 | 06:54:06
2022-02-26 | B | 16 | 06:54:06 | 06:54:22
2022-02-26 | C | 13 | 06:54:22 | 06:54:35
2022-02-26 | <D> | 22 | 06:54:35 | 06:54:57
2022-02-26 | B | 15 | 06:54:57 | 06:55:12
2022-02-26 | C | 13 | 06:55:12 | 06:55:25
2022-02-26 | <D> | 16 | 06:55:25 | 06:55:41
2022-02-26 | B | 16 | 06:55:41 | 06:55:57
2022-02-26 | <D> | 20 | 06:55:57 | 06:56:17
2022-02-26 | C | 15 | 06:56:17 | 06:56:32
2022-02-26 | <D> | 64 | 06:56:32 | 06:57:36
2022-02-26 | C | 13 | 06:57:36 | 06:57:49
2022-02-26 | <D> | 80 | 06:57:49 | 06:59:09
2022-02-26 | C | 13 | 06:59:09 | 06:59:22
2022-02-26 | <D> | 15 | 06:59:22 | 06:59:37
2022-02-26 | B | 16 | 06:59:37 | 06:59:53
2022-02-26 | C | 14 | 06:59:53 | 07:00:07
2022-02-26 | <D> | 16 | 07:00:07 | 07:00:23
2022-02-26 | B | 15 | 07:00:23 | 07:00:38
2022-02-26 | C | 15 | 07:00:38 | 07:00:53
2022-02-26 | <D> | 27 | 07:00:53 | 07:01:20
2022-02-26 | B | 16 | 07:01:20 | 07:01:36
2022-02-26 | <D> | 25 | 07:01:36 | 07:02:01
2022-02-26 | C | 13 | 07:02:01 | 07:02:14
2022-02-26 | <D> | 89 | 07:02:14 | 07:03:43
2022-02-26 | C | 13 | 07:03:43 | 07:03:56
2022-02-26 | <D> | 15 | 07:03:56 | 07:04:11
2022-02-26 | B | 16 | 07:04:11 | 07:04:27
2022-02-26 | C | 15 | 07:04:27 | 07:04:42
2022-02-26 | <D> | 15 | 07:04:42 | 07:04:57
2022-02-26 | B | 19 | 07:04:57 | 07:05:16
2022-02-26 | <D> | 15 | 07:05:16 | 07:05:31
2022-02-26 | C | 13 | 07:05:31 | 07:05:44
2022-02-26 | <D> | 31 | 07:05:44 | 07:06:15
2022-02-26 | B | 15 | 07:06:15 | 07:06:30
2022-02-26 | <D> | 15 | 07:06:30 | 07:06:45
2022-02-26 | B | 19 | 07:06:45 | 07:07:04
2022-02-26 | <D> | 44 | 07:07:04 | 07:07:48
2022-02-26 | C | 13 | 07:07:48 | 07:08:01
2022-02-26 | <D> | 28 | 07:08:01 | 07:08:29
2022-02-26 | B | 16 | 07:08:29 | 07:08:45
2022-02-26 | <D> | 20 | 07:08:45 | 07:09:05
2022-02-26 | C | 18 | 07:09:05 | 07:09:23
2022-02-26 | <D> | 14 | 07:09:23 | 07:09:37
2022-02-26 | B | 16 | 07:09:37 | 07:09:53
2022-02-26 | <D> | 43 | 07:09:53 | 07:10:36
2022-02-26 | B | 16 | 07:10:36 | 07:10:52
2022-02-26 | <D> | 14 | 07:10:52 | 07:11:06
2022-02-26 | C | 13 | 07:11:06 | 07:11:19
2022-02-26 | <D> | 36 | 07:11:19 | 07:11:55
2022-02-26 | B | 16 | 07:11:55 | 07:12:11
2022-02-26 | C | 13 | 07:12:11 | 07:12:24
2022-02-26 | <D> | 15 | 07:12:24 | 07:12:39
2022-02-26 | C | 13 | 07:12:39 | 07:12:52
2022-02-26 | <D> | 15 | 07:12:52 | 07:13:07
2022-02-26 | B | 17 | 07:13:07 | 07:13:24
2022-02-26 | <D> | 23 | 07:13:24 | 07:13:47
2022-02-26 | C | 17 | 07:13:47 | 07:14:04
2022-02-26 | <D> | 17 | 07:14:04 | 07:14:21
2022-02-26 | B | 16 | 07:14:21 | 07:14:37
2022-02-26 | <D> | 15 | 07:14:37 | 07:14:52
2022-02-26 | C | 17 | 07:14:52 | 07:15:09
2022-02-26 | <D> | 20 | 07:15:09 | 07:15:29
2022-02-26 | B | 18 | 07:15:29 | 07:15:47
2022-02-26 | <D> | 39 | 07:15:47 | 07:16:26
2022-02-26 | C | 13 | 07:16:26 | 07:16:39
2022-02-26 | <D> | 15 | 07:16:39 | 07:16:54
2022-02-26 | B | 17 | 07:16:54 | 07:17:11
2022-02-26 | <D> | 15 | 07:17:11 | 07:17:26
2022-02-26 | B | 16 | 07:17:26 | 07:17:42
2022-02-26 | <D> | 15 | 07:17:42 | 07:17:57
2022-02-26 | C | 19 | 07:17:57 | 07:18:16
2022-02-26 | <D> | 44 | 07:18:16 | 07:19:00
2022-02-26 | C | 15 | 07:19:00 | 07:19:15
2022-02-26 | <D> | 17 | 07:19:15 | 07:19:32
2022-02-26 | C | 15 | 07:19:32 | 07:19:47
2022-02-26 | <D> | 35 | 07:19:47 | 07:20:22
2022-02-26 | C | 13 | 07:20:22 | 07:20:35
2022-02-26 | <D> | 46 | 07:20:35 | 07:21:21
2022-02-26 | B | 17 | 07:21:21 | 07:21:38
2022-02-26 | C | 13 | 07:21:38 | 07:21:51
2022-02-26 | <D> | 47 | 07:21:51 | 07:22:38
2022-02-26 | C | 13 | 07:22:38 | 07:22:51
2022-02-26 | <D> | 18 | 07:22:51 | 07:23:09
2022-02-26 | B | 15 | 07:23:09 | 07:23:24
2022-02-26 | <D> | 15 | 07:23:24 | 07:23:39
2022-02-26 | C | 20 | 07:23:39 | 07:23:59
2022-02-26 | <D> | 15 | 07:23:59 | 07:24:14
2022-02-26 | B | 19 | 07:24:14 | 07:24:33
2022-02-26 | <D> | 48 | 07:24:33 | 07:25:21
2022-02-26 | B | 16 | 07:25:21 | 07:25:37
2022-02-26 | <D> | 16 | 07:25:37 | 07:25:53
2022-02-26 | C | 13 | 07:25:53 | 07:26:06
2022-02-26 | <D> | 21 | 07:26:06 | 07:26:27
2022-02-26 | B | 16 | 07:26:27 | 07:26:43
2022-02-26 | <D> | 54 | 07:26:43 | 07:27:37
2022-02-26 | B | 16 | 07:27:37 | 07:27:53
2022-02-26 | <D> | 28 | 07:27:53 | 07:28:21
2022-02-26 | C | 13 | 07:28:21 | 07:28:34
2022-02-26 | <D> | 46 | 07:28:34 | 07:29:20
2022-02-26 | B | 17 | 07:29:20 | 07:29:37
2022-02-26 | <D> | 15 | 07:29:37 | 07:29:52
2022-02-26 | C | 19 | 07:29:52 | 07:30:11
2022-02-26 | <D> | 26 | 07:30:11 | 07:30:37
2022-02-26 | B | 16 | 07:30:37 | 07:30:53
2022-02-26 | <D> | 15 | 07:30:53 | 07:31:08
2022-02-26 | B | 15 | 07:31:08 | 07:31:23
2022-02-26 | C | 18 | 07:31:23 | 07:31:41
2022-02-26 | <D> | 15 | 07:31:41 | 07:31:56
2022-02-26 | B | 15 | 07:31:56 | 07:32:11
2022-02-26 | <D> | 17 | 07:32:11 | 07:32:28
2022-02-26 | B | 16 | 07:32:28 | 07:32:44
2022-02-26 | <D> | 17 | 07:32:44 | 07:33:01
2022-02-26 | C | 14 | 07:33:01 | 07:33:15
2022-02-26 | <D> | 25 | 07:33:15 | 07:33:40
2022-02-26 | B | 19 | 07:33:40 | 07:33:59
2022-02-26 | <D> | 19 | 07:33:59 | 07:34:18
2022-02-26 | C | 14 | 07:34:18 | 07:34:32
2022-02-26 | <D> | 101 | 07:34:32 | 07:36:13
2022-02-26 | C | 15 | 07:36:13 | 07:36:28
2022-02-26 | <D> | 15 | 07:36:28 | 07:36:43
2022-02-26 | B | 15 | 07:36:43 | 07:36:58
2022-02-26 | C | 19 | 07:36:58 | 07:37:17
2022-02-26 | <D> | 34 | 07:37:17 | 07:37:51
2022-02-26 | C | 16 | 07:37:51 | 07:38:07
2022-02-26 | <D> | 15 | 07:38:07 | 07:38:22
2022-02-26 | B | 16 | 07:38:22 | 07:38:38
2022-02-26 | <D> | 50 | 07:38:38 | 07:39:28
2022-02-26 | B | 16 | 07:39:28 | 07:39:44
2022-02-26 | <D> | 14 | 07:39:44 | 07:39:58
2022-02-26 | C | 15 | 07:39:58 | 07:40:13
2022-02-26 | <D> | 27 | 07:40:13 | 07:40:40
2022-02-26 | B | 16 | 07:40:40 | 07:40:56
2022-02-26 | <D> | 14 | 07:40:56 | 07:41:10
2022-02-26 | C | 15 | 07:41:10 | 07:41:25
2022-02-26 | <D> | 33 | 07:41:25 | 07:41:58
2022-02-26 | C | 15 | 07:41:58 | 07:42:13
2022-02-26 | <D> | 31 | 07:42:13 | 07:42:44
2022-02-26 | C | 16 | 07:42:44 | 07:43:00
2022-02-26 | <D> | 47 | 07:43:00 | 07:43:47
2022-02-26 | C | 18 | 07:43:47 | 07:44:05
2022-02-26 | <D> | 15 | 07:44:05 | 07:44:20
2022-02-26 | B | 16 | 07:44:20 | 07:44:36
2022-02-26 | C | 20 | 07:44:36 | 07:44:56
2022-02-26 | <D> | 45 | 07:44:56 | 07:45:41
2022-02-26 | B | 16 | 07:45:41 | 07:45:57
2022-02-26 | C | 13 | 07:45:57 | 07:46:10
2022-02-26 | <D> | 16 | 07:46:10 | 07:46:26
2022-02-26 | B | 15 | 07:46:26 | 07:46:41
2022-02-26 | <D> | 16 | 07:46:41 | 07:46:57
2022-02-26 | C | 18 | 07:46:57 | 07:47:15
2022-02-26 | <D> | 15 | 07:47:15 | 07:47:30
2022-02-26 | B | 16 | 07:47:30 | 07:47:46
2022-02-26 | <D> | 27 | 07:47:46 | 07:48:13
2022-02-26 | C | 15 | 07:48:13 | 07:48:28
2022-02-26 | <D> | 15 | 07:48:28 | 07:48:43
2022-02-26 | B | 16 | 07:48:43 | 07:48:59
2022-02-26 | <D> | 15 | 07:48:59 | 07:49:14
2022-02-26 | B | 15 | 07:49:14 | 07:49:29
2022-02-26 | C | 16 | 07:49:29 | 07:49:45
2022-02-26 | <D> | 22 | 07:49:45 | 07:50:07
2022-02-26 | C | 15 | 07:50:07 | 07:50:22
2022-02-26 | <D> | 18 | 07:50:22 | 07:50:40
2022-02-26 | B | 16 | 07:50:40 | 07:50:56
2022-02-26 | <D> | 15 | 07:50:56 | 07:51:11
2022-02-26 | C | 19 | 07:51:11 | 07:51:30
2022-02-26 | <D> | 15 | 07:51:30 | 07:51:45
2022-02-26 | B | 17 | 07:51:45 | 07:52:02
2022-02-26 | C | 14 | 07:52:02 | 07:52:16
2022-02-26 | <D> | 19 | 07:52:16 | 07:52:35
2022-02-26 | B | 15 | 07:52:35 | 07:52:50
2022-02-26 | <D> | 20 | 07:52:50 | 07:53:10
2022-02-26 | B | 16 | 07:53:10 | 07:53:26
2022-02-26 | C | 17 | 07:53:26 | 07:53:43
2022-02-26 | <D> | 49 | 07:53:43 | 07:54:32
2022-02-26 | B | 16 | 07:54:32 | 07:54:48
2022-02-26 | C | 19 | 07:54:48 | 07:55:07
2022-02-26 | <D> | 18 | 07:55:07 | 07:55:25
2022-02-26 | C | 18 | 07:55:25 | 07:55:43
2022-02-26 | <D> | 34 | 07:55:43 | 07:56:17
2022-02-26 | B | 16 | 07:56:17 | 07:56:33
2022-02-26 | <D> | 20 | 07:56:33 | 07:56:53
2022-02-26 | B | 22 | 07:56:53 | 07:57:15
2022-02-26 | C | 17 | 07:57:15 | 07:57:32
2022-02-26 | <D> | 23 | 07:57:32 | 07:57:55
2022-02-26 | B | 15 | 07:57:55 | 07:58:10
2022-02-26 | C | 15 | 07:58:10 | 07:58:25
2022-02-26 | <D> | 15 | 07:58:25 | 07:58:40
2022-02-26 | B | 15 | 07:58:40 | 07:58:55
2022-02-26 | C | 20 | 07:58:55 | 07:59:15
2022-02-26 | <D> | 50 | 07:59:15 | 08:00:05
2022-02-26 | C | 19 | 08:00:05 | 08:00:24
2022-02-26 | <D> | 48 | 08:00:24 | 08:01:12
2022-02-26 | C | 18 | 08:01:12 | 08:01:30
2022-02-26 | <D> | 18 | 08:01:30 | 08:01:48
2022-02-26 | B | 15 | 08:01:48 | 08:02:03
2022-02-26 | <D> | 15 | 08:02:03 | 08:02:18
2022-02-26 | C | 14 | 08:02:18 | 08:02:32
2022-02-26 | <D> | 15 | 08:02:32 | 08:02:47
2022-02-26 | B | 15 | 08:02:47 | 08:03:02
2022-02-26 | <D> | 18 | 08:03:02 | 08:03:20
2022-02-26 | C | 16 | 08:03:20 | 08:03:36
2022-02-26 | <D> | 15 | 08:03:36 | 08:03:51
2022-02-26 | B | 18 | 08:03:51 | 08:04:09
2022-02-26 | <D> | 47 | 08:04:09 | 08:04:56
2022-02-26 | C | 13 | 08:04:56 | 08:05:09
2022-02-26 | <D> | 29 | 08:05:09 | 08:05:38
2022-02-26 | B | 15 | 08:05:38 | 08:05:53
2022-02-26 | C | 17 | 08:05:53 | 08:06:10
2022-02-26 | <D> | 17 | 08:06:10 | 08:06:27
2022-02-26 | B | 16 | 08:06:27 | 08:06:43
2022-02-26 | C | 13 | 08:06:43 | 08:06:56
2022-02-26 | <D> | 27 | 08:06:56 | 08:07:23
2022-02-26 | B | 15 | 08:07:23 | 08:07:38
2022-02-26 | C | 13 | 08:07:38 | 08:07:51
2022-02-26 | <D> | 40 | 08:07:51 | 08:08:31
2022-02-26 | B | 16 | 08:08:31 | 08:08:47
2022-02-26 | <D> | 15 | 08:08:47 | 08:09:02
2022-02-26 | C | 13 | 08:09:02 | 08:09:15
2022-02-26 | <D> | 41 | 08:09:15 | 08:09:56
2022-02-26 | C | 16 | 08:09:56 | 08:10:12
2022-02-26 | <D> | 16 | 08:10:12 | 08:10:28
2022-02-26 | B | 16 | 08:10:28 | 08:10:44
2022-02-26 | <D> | 15 | 08:10:44 | 08:10:59
2022-02-26 | C | 18 | 08:10:59 | 08:11:17
2022-02-26 | <D> | 15 | 08:11:17 | 08:11:32
2022-02-26 | B | 21 | 08:11:32 | 08:11:53
2022-02-26 | <D> | 63 | 08:11:53 | 08:12:56
2022-02-26 | B | 17 | 08:12:56 | 08:13:13
2022-02-26 | <D> | 20 | 08:13:13 | 08:13:33
2022-02-26 | B | 15 | 08:13:33 | 08:13:48
2022-02-26 | C | 16 | 08:13:48 | 08:14:04
2022-02-26 | <D> | 19 | 08:14:04 | 08:14:23
2022-02-26 | B | 15 | 08:14:23 | 08:14:38
2022-02-26 | C | 18 | 08:14:38 | 08:14:56
2022-02-26 | <D> | 15 | 08:14:56 | 08:15:11
2022-02-26 | B | 15 | 08:15:11 | 08:15:26
2022-02-26 | C | 16 | 08:15:26 | 08:15:42
2022-02-26 | <D> | 26 | 08:15:42 | 08:16:08
2022-02-26 | B | 15 | 08:16:08 | 08:16:23
2022-02-26 | C | 17 | 08:16:23 | 08:16:40
2022-02-26 | <D> | 15 | 08:16:40 | 08:16:55
2022-02-26 | B | 15 | 08:16:55 | 08:17:10
2022-02-26 | C | 20 | 08:17:10 | 08:17:30
2022-02-26 | <D> | 17 | 08:17:30 | 08:17:47
2022-02-26 | B | 19 | 08:17:47 | 08:18:06
2022-02-26 | C | 20 | 08:18:06 | 08:18:26
2022-02-26 | <D> | 17 | 08:18:26 | 08:18:43
2022-02-26 | B | 18 | 08:18:43 | 08:19:01
2022-02-26 | C | 17 | 08:19:01 | 08:19:18
2022-02-26 | <D> | 20 | 08:19:18 | 08:19:38
2022-02-26 | B | 22 | 08:19:38 | 08:20:00
2022-02-26 | C | 15 | 08:20:00 | 08:20:15
2022-02-26 | <D> | 18 | 08:20:15 | 08:20:33
2022-02-26 | C | 14 | 08:20:33 | 08:20:47
2022-02-26 | <D> | 16 | 08:20:47 | 08:21:03
2022-02-26 | B | 16 | 08:21:03 | 08:21:19
2022-02-26 | <D> | 17 | 08:21:19 | 08:21:36
2022-02-26 | C | 16 | 08:21:36 | 08:21:52
2022-02-26 | <D> | 15 | 08:21:52 | 08:22:07
2022-02-26 | B | 16 | 08:22:07 | 08:22:23
2022-02-26 | C | 13 | 08:22:23 | 08:22:36
2022-02-26 | <D> | 22 | 08:22:36 | 08:22:58
2022-02-26 | B | 15 | 08:22:58 | 08:23:13
2022-02-26 | C | 17 | 08:23:13 | 08:23:30
2022-02-26 | <D> | 17 | 08:23:30 | 08:23:47
2022-02-26 | B | 17 | 08:23:47 | 08:24:04
2022-02-26 | C | 16 | 08:24:04 | 08:24:20
2022-02-26 | <D> | 18 | 08:24:20 | 08:24:38
2022-02-26 | B | 17 | 08:24:38 | 08:24:55
2022-02-26 | C | 15 | 08:24:55 | 08:25:10
2022-02-26 | <D> | 14 | 08:25:10 | 08:25:24
2022-02-26 | B | 16 | 08:25:24 | 08:25:40
2022-02-26 | C | 13 | 08:25:40 | 08:25:53
2022-02-26 | <D> | 15 | 08:25:53 | 08:26:08
2022-02-26 | C | 13 | 08:26:08 | 08:26:21
2022-02-26 | <D> | 15 | 08:26:21 | 08:26:36
2022-02-26 | B | 19 | 08:26:36 | 08:26:55
2022-02-26 | C | 18 | 08:26:55 | 08:27:13
2022-02-26 | <D> | 15 | 08:27:13 | 08:27:28
2022-02-26 | B | 16 | 08:27:28 | 08:27:44
2022-02-26 | <D> | 21 | 08:27:44 | 08:28:05
2022-02-26 | C | 15 | 08:28:05 | 08:28:20
2022-02-26 | <D> | 15 | 08:28:20 | 08:28:35
2022-02-26 | C | 13 | 08:28:35 | 08:28:48
2022-02-26 | <D> | 19 | 08:28:48 | 08:29:07
2022-02-26 | B | 17 | 08:29:07 | 08:29:24
2022-02-26 | C | 14 | 08:29:24 | 08:29:38
2022-02-26 | <D> | 38 | 08:29:38 | 08:30:16
2022-02-26 | C | 16 | 08:30:16 | 08:30:32
2022-02-26 | <D> | 17 | 08:30:32 | 08:30:49
2022-02-26 | B | 16 | 08:30:49 | 08:31:05
2022-02-26 | <D> | 15 | 08:31:05 | 08:31:20
2022-02-26 | C | 20 | 08:31:20 | 08:31:40
2022-02-26 | <D> | 15 | 08:31:40 | 08:31:55
2022-02-26 | B | 15 | 08:31:55 | 08:32:10
2022-02-26 | <D> | 16 | 08:32:10 | 08:32:26
2022-02-26 | B | 15 | 08:32:26 | 08:32:41
2022-02-26 | C | 13 | 08:32:41 | 08:32:54
2022-02-26 | <D> | 15 | 08:32:54 | 08:33:09
2022-02-26 | B | 24 | 08:33:09 | 08:33:33
2022-02-26 | C | 19 | 08:33:33 | 08:33:52
2022-02-26 | <D> | 52 | 08:33:52 | 08:34:44
2022-02-26 | C | 18 | 08:34:44 | 08:35:02
2022-02-26 | <D> | 19 | 08:35:02 | 08:35:21
2022-02-26 | B | 20 | 08:35:21 | 08:35:41
2022-02-26 | C | 14 | 08:35:41 | 08:35:55
2022-02-26 | <D> | 15 | 08:35:55 | 08:36:10
2022-02-26 | B | 18 | 08:36:10 | 08:36:28
2022-02-26 | <D> | 33 | 08:36:28 | 08:37:01
2022-02-26 | B | 17 | 08:37:01 | 08:37:18
2022-02-26 | C | 20 | 08:37:18 | 08:37:38
2022-02-26 | <D> | 25 | 08:37:38 | 08:38:03
2022-02-26 | B | 15 | 08:38:03 | 08:38:18
2022-02-26 | <D> | 34 | 08:38:18 | 08:38:52
2022-02-26 | B | 18 | 08:38:52 | 08:39:10
2022-02-26 | C | 18 | 08:39:10 | 08:39:28
2022-02-26 | <D> | 15 | 08:39:28 | 08:39:43
2022-02-26 | B | 17 | 08:39:43 | 08:40:00
2022-02-26 | C | 15 | 08:40:00 | 08:40:15
2022-02-26 | <D> | 14 | 08:40:15 | 08:40:29
2022-02-26 | B | 23 | 08:40:29 | 08:40:52
2022-02-26 | C | 21 | 08:40:52 | 08:41:13
2022-02-26 | <D> | 20 | 08:41:13 | 08:41:33
2022-02-26 | B | 15 | 08:41:33 | 08:41:48
2022-02-26 | <D> | 18 | 08:41:48 | 08:42:06
2022-02-26 | C | 17 | 08:42:06 | 08:42:23
2022-02-26 | <D> | 15 | 08:42:23 | 08:42:38
2022-02-26 | B | 15 | 08:42:38 | 08:42:53
2022-02-26 | <D> | 19 | 08:42:53 | 08:43:12
2022-02-26 | B | 16 | 08:43:12 | 08:43:28
2022-02-26 | C | 18 | 08:43:28 | 08:43:46
2022-02-26 | <D> | 15 | 08:43:46 | 08:44:01
2022-02-26 | B | 16 | 08:44:01 | 08:44:17
2022-02-26 | C | 20 | 08:44:17 | 08:44:37
2022-02-26 | <D> | 18 | 08:44:37 | 08:44:55
2022-02-26 | B | 15 | 08:44:55 | 08:45:10
2022-02-26 | <D> | 26 | 08:45:10 | 08:45:36
2022-02-26 | A | 17 | 08:45:36 | 08:45:53
2022-02-26 | B | 18 | 08:45:53 | 08:46:11
2022-02-26 | C | 22 | 08:46:11 | 08:46:33
2022-02-26 | <D> | 15 | 08:46:33 | 08:46:48
2022-02-26 | B | 19 | 08:46:48 | 08:47:07
2022-02-26 | <D> | 19 | 08:47:07 | 08:47:26
2022-02-26 | B | 16 | 08:47:26 | 08:47:42
2022-02-26 | C | 18 | 08:47:42 | 08:48:00
2022-02-26 | <D> | 20 | 08:48:00 | 08:48:20
2022-02-26 | B | 15 | 08:48:20 | 08:48:35
2022-02-26 | C | 26 | 08:48:35 | 08:49:01
2022-02-26 | <D> | 15 | 08:49:01 | 08:49:16
2022-02-26 | B | 17 | 08:49:16 | 08:49:33
2022-02-26 | C | 23 | 08:49:33 | 08:49:56
2022-02-26 | <D> | 23 | 08:49:56 | 08:50:19
2022-02-26 | B | 15 | 08:50:19 | 08:50:34
2022-02-26 | <D> | 15 | 08:50:34 | 08:50:49
2022-02-26 | C | 20 | 08:50:49 | 08:51:09
2022-02-26 | <D> | 20 | 08:51:09 | 08:51:29
2022-02-26 | A | 17 | 08:51:29 | 08:51:46
2022-02-26 | B | 22 | 08:51:46 | 08:52:08
2022-02-26 | C | 15 | 08:52:08 | 08:52:23
2022-02-26 | <D> | 22 | 08:52:23 | 08:52:45
2022-02-26 | C | 20 | 08:52:45 | 08:53:05
2022-02-26 | <D> | 15 | 08:53:05 | 08:53:20
2022-02-26 | B | 20 | 08:53:20 | 08:53:40
2022-02-26 | C | 14 | 08:53:40 | 08:53:54
2022-02-26 | <D> | 20 | 08:53:54 | 08:54:14
2022-02-26 | B | 15 | 08:54:14 | 08:54:29
2022-02-26 | <D> | 33 | 08:54:29 | 08:55:02
2022-02-26 | C | 24 | 08:55:02 | 08:55:26
2022-02-26 | <D> | 19 | 08:55:26 | 08:55:45
2022-02-26 | B | 17 | 08:55:45 | 08:56:02
2022-02-26 | C | 15 | 08:56:02 | 08:56:17
2022-02-26 | <D> | 18 | 08:56:17 | 08:56:35
2022-02-26 | B | 16 | 08:56:35 | 08:56:51
2022-02-26 | C | 19 | 08:56:51 | 08:57:10
2022-02-26 | <D> | 15 | 08:57:10 | 08:57:25
2022-02-26 | A | 17 | 08:57:25 | 08:57:42
2022-02-26 | B | 18 | 08:57:42 | 08:58:00
2022-02-26 | C | 22 | 08:58:00 | 08:58:22
2022-02-26 | <D> | 15 | 08:58:22 | 08:58:37
2022-02-26 | B | 15 | 08:58:37 | 08:58:52
2022-02-26 | C | 13 | 08:58:52 | 08:59:05
2022-02-26 | <D> | 22 | 08:59:05 | 08:59:27
2022-02-26 | B | 15 | 08:59:27 | 08:59:42
2022-02-26 | C | 17 | 08:59:42 | 08:59:59
2022-02-26 | <D> | 27 | 08:59:59 | 09:00:26
2022-02-26 | B | 18 | 09:00:26 | 09:00:44
2022-02-26 | C | 22 | 09:00:44 | 09:01:06
2022-02-26 | <D> | 15 | 09:01:06 | 09:01:21
2022-02-26 | B | 15 | 09:01:21 | 09:01:36
2022-02-26 | <D> | 27 | 09:01:36 | 09:02:03
2022-02-26 | B | 22 | 09:02:03 | 09:02:25
2022-02-26 | C | 17 | 09:02:25 | 09:02:42
2022-02-26 | <D> | 18 | 09:02:42 | 09:03:00
2022-02-26 | A | 16 | 09:03:00 | 09:03:16
2022-02-26 | B | 20 | 09:03:16 | 09:03:36
2022-02-26 | C | 15 | 09:03:36 | 09:03:51
2022-02-26 | <D> | 19 | 09:03:51 | 09:04:10
2022-02-26 | B | 20 | 09:04:10 | 09:04:30
2022-02-26 | C | 14 | 09:04:30 | 09:04:44
2022-02-26 | <D> | 21 | 09:04:44 | 09:05:05
2022-02-26 | B | 16 | 09:05:05 | 09:05:21
2022-02-26 | C | 20 | 09:05:21 | 09:05:41
2022-02-26 | <D> | 19 | 09:05:41 | 09:06:00
2022-02-26 | C | 13 | 09:06:00 | 09:06:13
2022-02-26 | <D> | 28 | 09:06:13 | 09:06:41
2022-02-26 | B | 22 | 09:06:41 | 09:07:03
2022-02-26 | C | 20 | 09:07:03 | 09:07:23
2022-02-26 | <D> | 14 | 09:07:23 | 09:07:37
2022-02-26 | B | 18 | 09:07:37 | 09:07:55
2022-02-26 | C | 14 | 09:07:55 | 09:08:09
2022-02-26 | <D> | 26 | 09:08:09 | 09:08:35
2022-02-26 | C | 20 | 09:08:35 | 09:08:55
2022-02-26 | <D> | 19 | 09:08:55 | 09:09:14
2022-02-26 | B | 22 | 09:09:14 | 09:09:36
2022-02-26 | <D> | 17 | 09:09:36 | 09:09:53
2022-02-26 | C | 17 | 09:09:53 | 09:10:10
2022-02-26 | <D> | 15 | 09:10:10 | 09:10:25
2022-02-26 | B | 16 | 09:10:25 | 09:10:41
2022-02-26 | <D> | 15 | 09:10:41 | 09:10:56
2022-02-26 | A | 16 | 09:10:56 | 09:11:12
2022-02-26 | B | 18 | 09:11:12 | 09:11:30
2022-02-26 | C | 17 | 09:11:30 | 09:11:47
2022-02-26 | <D> | 23 | 09:11:47 | 09:12:10
2022-02-26 | B | 23 | 09:12:10 | 09:12:33
2022-02-26 | C | 16 | 09:12:33 | 09:12:49
2022-02-26 | <D> | 15 | 09:12:49 | 09:13:04
2022-02-26 | B | 15 | 09:13:04 | 09:13:19
2022-02-26 | C | 17 | 09:13:19 | 09:13:36
2022-02-26 | <D> | 15 | 09:13:36 | 09:13:51
2022-02-26 | B | 16 | 09:13:51 | 09:14:07
2022-02-26 | <D> | 33 | 09:14:07 | 09:14:40
2022-02-26 | B | 17 | 09:14:40 | 09:14:57
2022-02-26 | C | 23 | 09:14:57 | 09:15:20
2022-02-26 | <D> | 24 | 09:15:20 | 09:15:44
2022-02-26 | B | 18 | 09:15:44 | 09:16:02
2022-02-26 | <D> | 20 | 09:16:02 | 09:16:22
2022-02-26 | C | 20 | 09:16:22 | 09:16:42
2022-02-26 | <D> | 14 | 09:16:42 | 09:16:56
2022-02-26 | B | 16 | 09:16:56 | 09:17:12
2022-02-26 | <D> | 49 | 09:17:12 | 09:18:01
2022-02-26 | B | 16 | 09:18:01 | 09:18:17
2022-02-26 | C | 15 | 09:18:17 | 09:18:32
2022-02-26 | <D> | 18 | 09:18:32 | 09:18:50
2022-02-26 | B | 16 | 09:18:50 | 09:19:06
2022-02-26 | C | 13 | 09:19:06 | 09:19:19
2022-02-26 | <D> | 15 | 09:19:19 | 09:19:34
2022-02-26 | B | 15 | 09:19:34 | 09:19:49
2022-02-26 | C | 14 | 09:19:49 | 09:20:03
2022-02-26 | <D> | 23 | 09:20:03 | 09:20:26
2022-02-26 | B | 16 | 09:20:26 | 09:20:42
2022-02-26 | C | 15 | 09:20:42 | 09:20:57
2022-02-26 | <D> | 17 | 09:20:57 | 09:21:14
2022-02-26 | B | 17 | 09:21:14 | 09:21:31
2022-02-26 | C | 14 | 09:21:31 | 09:21:45
2022-02-26 | <D> | 18 | 09:21:45 | 09:22:03
2022-02-26 | B | 20 | 09:22:03 | 09:22:23
2022-02-26 | <D> | 26 | 09:22:23 | 09:22:49
2022-02-26 | B | 22 | 09:22:49 | 09:23:11
2022-02-26 | C | 21 | 09:23:11 | 09:23:32
2022-02-26 | <D> | 19 | 09:23:32 | 09:23:51
2022-02-26 | B | 15 | 09:23:51 | 09:24:06
2022-02-26 | C | 20 | 09:24:06 | 09:24:26
2022-02-26 | <D> | 16 | 09:24:26 | 09:24:42
2022-02-26 | B | 18 | 09:24:42 | 09:25:00
2022-02-26 | C | 15 | 09:25:00 | 09:25:15
2022-02-26 | <D> | 15 | 09:25:15 | 09:25:30
2022-02-26 | B | 17 | 09:25:30 | 09:25:47
2022-02-26 | C | 21 | 09:25:47 | 09:26:08
2022-02-26 | <D> | 19 | 09:26:08 | 09:26:27
2022-02-26 | B | 16 | 09:26:27 | 09:26:43
2022-02-26 | C | 16 | 09:26:43 | 09:26:59
2022-02-26 | <D> | 15 | 09:26:59 | 09:27:14
2022-02-26 | B | 17 | 09:27:14 | 09:27:31
2022-02-26 | <D> | 15 | 09:27:31 | 09:27:46
2022-02-26 | C | 21 | 09:27:46 | 09:28:07
2022-02-26 | <D> | 19 | 09:28:07 | 09:28:26
2022-02-26 | B | 19 | 09:28:26 | 09:28:45
2022-02-26 | C | 19 | 09:28:45 | 09:29:04
2022-02-26 | <D> | 15 | 09:29:04 | 09:29:19
2022-02-26 | B | 16 | 09:29:19 | 09:29:35
2022-02-26 | <D> | 20 | 09:29:35 | 09:29:55
2022-02-26 | B | 20 | 09:29:55 | 09:30:15
2022-02-26 | C | 17 | 09:30:15 | 09:30:32
2022-02-26 | <D> | 19 | 09:30:32 | 09:30:51
2022-02-26 | B | 16 | 09:30:51 | 09:31:07
2022-02-26 | C | 23 | 09:31:07 | 09:31:30
2022-02-26 | <D> | 15 | 09:31:30 | 09:31:45
2022-02-26 | B | 18 | 09:31:45 | 09:32:03
2022-02-26 | C | 16 | 09:32:03 | 09:32:19
2022-02-26 | <D> | 15 | 09:32:19 | 09:32:34
2022-02-26 | B | 19 | 09:32:34 | 09:32:53
2022-02-26 | C | 26 | 09:32:53 | 09:33:19
2022-02-26 | <D> | 19 | 09:33:19 | 09:33:38
2022-02-26 | B | 19 | 09:33:38 | 09:33:57
2022-02-26 | <D> | 17 | 09:33:57 | 09:34:14
2022-02-26 | C | 14 | 09:34:14 | 09:34:28
2022-02-26 | <D> | 19 | 09:34:28 | 09:34:47
2022-02-26 | B | 18 | 09:34:47 | 09:35:05
2022-02-26 | <D> | 15 | 09:35:05 | 09:35:20
2022-02-26 | C | 20 | 09:35:20 | 09:35:40
2022-02-26 | <D> | 15 | 09:35:40 | 09:35:55
2022-02-26 | B | 17 | 09:35:55 | 09:36:12
2022-02-26 | <D> | 23 | 09:36:12 | 09:36:35
2022-02-26 | B | 17 | 09:36:35 | 09:36:52
2022-02-26 | C | 20 | 09:36:52 | 09:37:12
2022-02-26 | <D> | 20 | 09:37:12 | 09:37:32
2022-02-26 | B | 19 | 09:37:32 | 09:37:51
2022-02-26 | C | 19 | 09:37:51 | 09:38:10
2022-02-26 | <D> | 18 | 09:38:10 | 09:38:28
2022-02-26 | B | 23 | 09:38:28 | 09:38:51
2022-02-26 | C | 22 | 09:38:51 | 09:39:13
2022-02-26 | <D> | 17 | 09:39:13 | 09:39:30
2022-02-26 | B | 19 | 09:39:30 | 09:39:49
2022-02-26 | C | 18 | 09:39:49 | 09:40:07
2022-02-26 | <D> | 39 | 09:40:07 | 09:40:46
2022-02-26 | C | 17 | 09:40:46 | 09:41:03
2022-02-26 | <D> | 20 | 09:41:03 | 09:41:23
2022-02-26 | B | 21 | 09:41:23 | 09:41:44
2022-02-26 | <D> | 21 | 09:41:44 | 09:42:05
2022-02-26 | C | 19 | 09:42:05 | 09:42:24
2022-02-26 | <D> | 23 | 09:42:24 | 09:42:47
2022-02-26 | B | 17 | 09:42:47 | 09:43:04
2022-02-26 | C | 20 | 09:43:04 | 09:43:24
2022-02-26 | <D> | 14 | 09:43:24 | 09:43:38
2022-02-26 | B | 20 | 09:43:38 | 09:43:58
2022-02-26 | <D> | 19 | 09:43:58 | 09:44:17
2022-02-26 | A | 18 | 09:44:17 | 09:44:35
2022-02-26 | B | 15 | 09:44:35 | 09:44:50
2022-02-26 | C | 21 | 09:44:50 | 09:45:11
2022-02-26 | <D> | 15 | 09:45:11 | 09:45:26
2022-02-26 | B | 22 | 09:45:26 | 09:45:48
2022-02-26 | C | 20 | 09:45:48 | 09:46:08
2022-02-26 | <D> | 23 | 09:46:08 | 09:46:31
2022-02-26 | B | 20 | 09:46:31 | 09:46:51
2022-02-26 | <D> | 16 | 09:46:51 | 09:47:07
2022-02-26 | B | 18 | 09:47:07 | 09:47:25
2022-02-26 | C | 22 | 09:47:25 | 09:47:47
2022-02-26 | <D> | 25 | 09:47:47 | 09:48:12
2022-02-26 | C | 16 | 09:48:12 | 09:48:28
2022-02-26 | <D> | 32 | 09:48:28 | 09:49:00
2022-02-26 | B | 20 | 09:49:00 | 09:49:20
2022-02-26 | <D> | 23 | 09:49:20 | 09:49:43
2022-02-26 | B | 22 | 09:49:43 | 09:50:05
2022-02-26 | C | 26 | 09:50:05 | 09:50:31
2022-02-26 | <D> | 19 | 09:50:31 | 09:50:50
2022-02-26 | A | 34 | 09:50:50 | 09:51:24
2022-02-26 | B | 23 | 09:51:24 | 09:51:47
2022-02-26 | C | 20 | 09:51:47 | 09:52:07
2022-02-26 | <D> | 21 | 09:52:07 | 09:52:28
2022-02-26 | B | 16 | 09:52:28 | 09:52:44
2022-02-26 | C | 20 | 09:52:44 | 09:53:04
2022-02-26 | <D> | 15 | 09:53:04 | 09:53:19
2022-02-26 | B | 19 | 09:53:19 | 09:53:38
2022-02-26 | C | 17 | 09:53:38 | 09:53:55
2022-02-26 | <D> | 17 | 09:53:55 | 09:54:12
2022-02-26 | A | 16 | 09:54:12 | 09:54:28
2022-02-26 | B | 16 | 09:54:28 | 09:54:44
2022-02-26 | C | 23 | 09:54:44 | 09:55:07
2022-02-26 | <D> | 21 | 09:55:07 | 09:55:28
2022-02-26 | B | 18 | 09:55:28 | 09:55:46
2022-02-26 | C | 21 | 09:55:46 | 09:56:07
2022-02-26 | <D> | 28 | 09:56:07 | 09:56:35
2022-02-26 | B | 19 | 09:56:35 | 09:56:54
2022-02-26 | C | 13 | 09:56:54 | 09:57:07
2022-02-26 | <D> | 15 | 09:57:07 | 09:57:22
2022-02-26 | A | 16 | 09:57:22 | 09:57:38
2022-02-26 | <D> | 15 | 09:57:38 | 09:57:53
2022-02-26 | B | 22 | 09:57:53 | 09:58:15
2022-02-26 | C | 18 | 09:58:15 | 09:58:33
2022-02-26 | <D> | 18 | 09:58:33 | 09:58:51
2022-02-26 | B | 19 | 09:58:51 | 09:59:10
2022-02-26 | C | 18 | 09:59:10 | 09:59:28
2022-02-26 | <D> | 18 | 09:59:28 | 09:59:46
2022-02-26 | B | 21 | 09:59:46 | 10:00:07
2022-02-26 | C | 19 | 10:00:07 | 10:00:26
2022-02-26 | <D> | 35 | 10:00:26 | 10:01:01
2022-02-26 | C | 22 | 10:01:01 | 10:01:23
2022-02-26 | <D> | 16 | 10:01:23 | 10:01:39
2022-02-26 | A | 16 | 10:01:39 | 10:01:55
2022-02-26 | B | 22 | 10:01:55 | 10:02:17
2022-02-26 | <D> | 18 | 10:02:17 | 10:02:35
2022-02-26 | B | 25 | 10:02:35 | 10:03:00
2022-02-26 | C | 20 | 10:03:00 | 10:03:20
2022-02-26 | <D> | 19 | 10:03:20 | 10:03:39
2022-02-26 | C | 24 | 10:03:39 | 10:04:03
2022-02-26 | <D> | 18 | 10:04:03 | 10:04:21
2022-02-26 | B | 18 | 10:04:21 | 10:04:39
2022-02-26 | C | 19 | 10:04:39 | 10:04:58
2022-02-26 | <D> | 17 | 10:04:58 | 10:05:15
2022-02-26 | B | 15 | 10:05:15 | 10:05:30
2022-02-26 | C | 23 | 10:05:30 | 10:05:53
2022-02-26 | <D> | 16 | 10:05:53 | 10:06:09
2022-02-26 | B | 24 | 10:06:09 | 10:06:33
2022-02-26 | <D> | 26 | 10:06:33 | 10:06:59
2022-02-26 | B | 15 | 10:06:59 | 10:07:14
2022-02-26 | C | 20 | 10:07:14 | 10:07:34
2022-02-26 | <D> | 18 | 10:07:34 | 10:07:52
2022-02-26 | B | 16 | 10:07:52 | 10:08:08
2022-02-26 | C | 21 | 10:08:08 | 10:08:29
2022-02-26 | <D> | 23 | 10:08:29 | 10:08:52
2022-02-26 | B | 18 | 10:08:52 | 10:09:10
2022-02-26 | C | 24 | 10:09:10 | 10:09:34
2022-02-26 | <D> | 24 | 10:09:34 | 10:09:58
2022-02-26 | B | 19 | 10:09:58 | 10:10:17
2022-02-26 | C | 24 | 10:10:17 | 10:10:41
2022-02-26 | <D> | 27 | 10:10:41 | 10:11:08
2022-02-26 | B | 18 | 10:11:08 | 10:11:26
2022-02-26 | <D> | 25 | 10:11:26 | 10:11:51
2022-02-26 | B | 18 | 10:11:51 | 10:12:09
2022-02-26 | <D> | 16 | 10:12:09 | 10:12:25
2022-02-26 | B | 25 | 10:12:25 | 10:12:50
2022-02-26 | C | 24 | 10:12:50 | 10:13:14
2022-02-26 | <D> | 22 | 10:13:14 | 10:13:36
2022-02-26 | B | 22 | 10:13:36 | 10:13:58
2022-02-26 | C | 22 | 10:13:58 | 10:14:20
2022-02-26 | <D> | 19 | 10:14:20 | 10:14:39
2022-02-26 | B | 20 | 10:14:39 | 10:14:59
2022-02-26 | <D> | 24 | 10:14:59 | 10:15:23
2022-02-26 | C | 20 | 10:15:23 | 10:15:43
2022-02-26 | <D> | 28 | 10:15:43 | 10:16:11
2022-02-26 | B | 17 | 10:16:11 | 10:16:28
2022-02-26 | C | 24 | 10:16:28 | 10:16:52
2022-02-26 | <D> | 15 | 10:16:52 | 10:17:07
2022-02-26 | B | 17 | 10:17:07 | 10:17:24
2022-02-26 | C | 19 | 10:17:24 | 10:17:43
2022-02-26 | <D> | 18 | 10:17:43 | 10:18:01
2022-02-26 | B | 21 | 10:18:01 | 10:18:22
2022-02-26 | C | 24 | 10:18:22 | 10:18:46
2022-02-26 | <D> | 18 | 10:18:46 | 10:19:04
2022-02-26 | B | 20 | 10:19:04 | 10:19:24
2022-02-26 | C | 27 | 10:19:24 | 10:19:51
2022-02-26 | <D> | 23 | 10:19:51 | 10:20:14
2022-02-26 | B | 23 | 10:20:14 | 10:20:37
2022-02-26 | C | 19 | 10:20:37 | 10:20:56
2022-02-26 | <D> | 27 | 10:20:56 | 10:21:23
2022-02-26 | B | 19 | 10:21:23 | 10:21:42
2022-02-26 | C | 13 | 10:21:42 | 10:21:55
2022-02-26 | <D> | 19 | 10:21:55 | 10:22:14
2022-02-26 | B | 23 | 10:22:14 | 10:22:37
2022-02-26 | C | 13 | 10:22:37 | 10:22:50
2022-02-26 | <D> | 47 | 10:22:50 | 10:23:37
2022-02-26 | B | 17 | 10:23:37 | 10:23:54
2022-02-26 | C | 23 | 10:23:54 | 10:24:17
2022-02-26 | <D> | 17 | 10:24:17 | 10:24:34
2022-02-26 | B | 18 | 10:24:34 | 10:24:52
2022-02-26 | <D> | 15 | 10:24:52 | 10:25:07
2022-02-26 | C | 23 | 10:25:07 | 10:25:30
2022-02-26 | <D> | 16 | 10:25:30 | 10:25:46
2022-02-26 | B | 15 | 10:25:46 | 10:26:01
2022-02-26 | C | 13 | 10:26:01 | 10:26:14
2022-02-26 | <D> | 18 | 10:26:14 | 10:26:32
2022-02-26 | B | 20 | 10:26:32 | 10:26:52
2022-02-26 | <D> | 20 | 10:26:52 | 10:27:12
2022-02-26 | C | 24 | 10:27:12 | 10:27:36
2022-02-26 | <D> | 15 | 10:27:36 | 10:27:51
2022-02-26 | B | 15 | 10:27:51 | 10:28:06
2022-02-26 | C | 13 | 10:28:06 | 10:28:19
2022-02-26 | <D> | 21 | 10:28:19 | 10:28:40
2022-02-26 | B | 18 | 10:28:40 | 10:28:58
2022-02-26 | C | 25 | 10:28:58 | 10:29:23
2022-02-26 | <D> | 29 | 10:29:23 | 10:29:52
2022-02-26 | B | 16 | 10:29:52 | 10:30:08
2022-02-26 | C | 13 | 10:30:08 | 10:30:21
2022-02-26 | <D> | 22 | 10:30:21 | 10:30:43
2022-02-26 | B | 25 | 10:30:43 | 10:31:08
2022-02-26 | C | 24 | 10:31:08 | 10:31:32
2022-02-26 | <D> | 27 | 10:31:32 | 10:31:59
2022-02-26 | B | 15 | 10:31:59 | 10:32:14
2022-02-26 | C | 21 | 10:32:14 | 10:32:35
2022-02-26 | <D> | 28 | 10:32:35 | 10:33:03
2022-02-26 | B | 21 | 10:33:03 | 10:33:24
2022-02-26 | C | 20 | 10:33:24 | 10:33:44
2022-02-26 | <D> | 19 | 10:33:44 | 10:34:03
2022-02-26 | B | 21 | 10:34:03 | 10:34:24
2022-02-26 | C | 19 | 10:34:24 | 10:34:43
2022-02-26 | <D> | 37 | 10:34:43 | 10:35:20
2022-02-26 | C | 21 | 10:35:20 | 10:35:41
2022-02-26 | <D> | 16 | 10:35:41 | 10:35:57
2022-02-26 | B | 23 | 10:35:57 | 10:36:20
2022-02-26 | <D> | 19 | 10:36:20 | 10:36:39
2022-02-26 | B | 18 | 10:36:39 | 10:36:57
2022-02-26 | C | 22 | 10:36:57 | 10:37:19
2022-02-26 | <D> | 24 | 10:37:19 | 10:37:43
2022-02-26 | A | 17 | 10:37:43 | 10:38:00
2022-02-26 | B | 24 | 10:38:00 | 10:38:24
2022-02-26 | C | 23 | 10:38:24 | 10:38:47
2022-02-26 | <D> | 19 | 10:38:47 | 10:39:06
2022-02-26 | B | 19 | 10:39:06 | 10:39:25
2022-02-26 | <D> | 16 | 10:39:25 | 10:39:41
2022-02-26 | B | 21 | 10:39:41 | 10:40:02
2022-02-26 | C | 23 | 10:40:02 | 10:40:25
2022-02-26 | <D> | 25 | 10:40:25 | 10:40:50
2022-02-26 | B | 20 | 10:40:50 | 10:41:10
2022-02-26 | C | 15 | 10:41:10 | 10:41:25
2022-02-26 | <D> | 18 | 10:41:25 | 10:41:43
2022-02-26 | B | 21 | 10:41:43 | 10:42:04
2022-02-26 | C | 15 | 10:42:04 | 10:42:19
2022-02-26 | <D> | 31 | 10:42:19 | 10:42:50
2022-02-26 | C | 21 | 10:42:50 | 10:43:11
2022-02-26 | <D> | 16 | 10:43:11 | 10:43:27
2022-02-26 | A | 17 | 10:43:27 | 10:43:44
2022-02-26 | B | 21 | 10:43:44 | 10:44:05
2022-02-26 | C | 23 | 10:44:05 | 10:44:28
2022-02-26 | <D> | 23 | 10:44:28 | 10:44:51
2022-02-26 | C | 20 | 10:44:51 | 10:45:11
2022-02-26 | <D> | 15 | 10:45:11 | 10:45:26
2022-02-26 | B | 23 | 10:45:26 | 10:45:49
2022-02-26 | C | 18 | 10:45:49 | 10:46:07
2022-02-26 | <D> | 20 | 10:46:07 | 10:46:27
2022-02-26 | B | 16 | 10:46:27 | 10:46:43
2022-02-26 | C | 13 | 10:46:43 | 10:46:56
2022-02-26 | <D> | 24 | 10:46:56 | 10:47:20
2022-02-26 | B | 18 | 10:47:20 | 10:47:38
2022-02-26 | C | 19 | 10:47:38 | 10:47:57
2022-02-26 | <D> | 39 | 10:47:57 | 10:48:36
2022-02-26 | B | 20 | 10:48:36 | 10:48:56
2022-02-26 | C | 24 | 10:48:56 | 10:49:20
2022-02-26 | <D> | 19 | 10:49:20 | 10:49:39
2022-02-26 | B | 25 | 10:49:39 | 10:50:04
2022-02-26 | C | 20 | 10:50:04 | 10:50:24
2022-02-26 | <D> | 27 | 10:50:24 | 10:50:51
2022-02-26 | B | 17 | 10:50:51 | 10:51:08
2022-02-26 | C | 20 | 10:51:08 | 10:51:28
2022-02-26 | <D> | 15 | 10:51:28 | 10:51:43
2022-02-26 | B | 15 | 10:51:43 | 10:51:58
2022-02-26 | <D> | 19 | 10:51:58 | 10:52:17
2022-02-26 | C | 23 | 10:52:17 | 10:52:40
2022-02-26 | <D> | 22 | 10:52:40 | 10:53:02
2022-02-26 | B | 24 | 10:53:02 | 10:53:26
2022-02-26 | C | 20 | 10:53:26 | 10:53:46
2022-02-26 | <D> | 19 | 10:53:46 | 10:54:05
2022-02-26 | B | 21 | 10:54:05 | 10:54:26
2022-02-26 | <D> | 22 | 10:54:26 | 10:54:48
2022-02-26 | A | 17 | 10:54:48 | 10:55:05
2022-02-26 | C | 24 | 10:55:05 | 10:55:29
2022-02-26 | <D> | 15 | 10:55:29 | 10:55:44
2022-02-26 | B | 20 | 10:55:44 | 10:56:04
2022-02-26 | C | 19 | 10:56:04 | 10:56:23
2022-02-26 | <D> | 31 | 10:56:23 | 10:56:54
2022-02-26 | C | 20 | 10:56:54 | 10:57:14
2022-02-26 | <D> | 26 | 10:57:14 | 10:57:40
2022-02-26 | B | 22 | 10:57:40 | 10:58:02
2022-02-26 | C | 17 | 10:58:02 | 10:58:19
2022-02-26 | <D> | 22 | 10:58:19 | 10:58:41
2022-02-26 | C | 22 | 10:58:41 | 10:59:03
2022-02-26 | <D> | 18 | 10:59:03 | 10:59:21
2022-02-26 | B | 16 | 10:59:21 | 10:59:37
2022-02-26 | C | 22 | 10:59:37 | 10:59:59
2022-02-26 | <D> | 22 | 10:59:59 | 11:00:21
2022-02-26 | B | 19 | 11:00:21 | 11:00:40
2022-02-26 | C | 23 | 11:00:40 | 11:01:03
2022-02-26 | <D> | 17 | 11:01:03 | 11:01:20
2022-02-26 | B | 19 | 11:01:20 | 11:01:39
2022-02-26 | C | 15 | 11:01:39 | 11:01:54
2022-02-26 | <D> | 27 | 11:01:54 | 11:02:21
2022-02-26 | B | 18 | 11:02:21 | 11:02:39
2022-02-26 | C | 22 | 11:02:39 | 11:03:01
2022-02-26 | <D> | 15 | 11:03:01 | 11:03:16
2022-02-26 | B | 21 | 11:03:16 | 11:03:37
2022-02-26 | C | 22 | 11:03:37 | 11:03:59
2022-02-26 | <D> | 17 | 11:03:59 | 11:04:16
2022-02-26 | B | 25 | 11:04:16 | 11:04:41
2022-02-26 | C | 17 | 11:04:41 | 11:04:58
2022-02-26 | <D> | 16 | 11:04:58 | 11:05:14
2022-02-26 | B | 18 | 11:05:14 | 11:05:32
2022-02-26 | <D> | 27 | 11:05:32 | 11:05:59
2022-02-26 | B | 20 | 11:05:59 | 11:06:19
2022-02-26 | C | 28 | 11:06:19 | 11:06:47
2022-02-26 | <D> | 23 | 11:06:47 | 11:07:10
2022-02-26 | B | 20 | 11:07:10 | 11:07:30
2022-02-26 | C | 22 | 11:07:30 | 11:07:52
2022-02-26 | <D> | 23 | 11:07:52 | 11:08:15
2022-02-26 | B | 20 | 11:08:15 | 11:08:35
2022-02-26 | <D> | 25 | 11:08:35 | 11:09:00
2022-02-26 | C | 27 | 11:09:00 | 11:09:27
2022-02-26 | <D> | 20 | 11:09:27 | 11:09:47
2022-02-26 | B | 22 | 11:09:47 | 11:10:09
2022-02-26 | <D> | 48 | 11:10:09 | 11:10:57
2022-02-26 | C | 19 | 11:10:57 | 11:11:16
2022-02-26 | <D> | 17 | 11:11:16 | 11:11:33
2022-02-26 | B | 20 | 11:11:33 | 11:11:53
2022-02-26 | <D> | 20 | 11:11:53 | 11:12:13
2022-02-26 | C | 21 | 11:12:13 | 11:12:34
2022-02-26 | <D> | 14 | 11:12:34 | 11:12:48
2022-02-26 | B | 16 | 11:12:48 | 11:13:04
2022-02-26 | C | 19 | 11:13:04 | 11:13:23
2022-02-26 | <D> | 20 | 11:13:23 | 11:13:43
2022-02-26 | B | 26 | 11:13:43 | 11:14:09
2022-02-26 | C | 29 | 11:14:09 | 11:14:38
2022-02-26 | <D> | 29 | 11:14:38 | 11:15:07
2022-02-26 | A | 17 | 11:15:07 | 11:15:24
2022-02-26 | B | 21 | 11:15:24 | 11:15:45
2022-02-26 | C | 23 | 11:15:45 | 11:16:08
2022-02-26 | <D> | 22 | 11:16:08 | 11:16:30
2022-02-26 | B | 20 | 11:16:30 | 11:16:50
2022-02-26 | C | 15 | 11:16:50 | 11:17:05
2022-02-26 | <D> | 14 | 11:17:05 | 11:17:19
2022-02-26 | B | 21 | 11:17:19 | 11:17:40
2022-02-26 | C | 24 | 11:17:40 | 11:18:04
2022-02-26 | <D> | 14 | 11:18:04 | 11:18:18
2022-02-26 | B | 18 | 11:18:18 | 11:18:36
2022-02-26 | <D> | 15 | 11:18:36 | 11:18:51
2022-02-26 | C | 15 | 11:18:51 | 11:19:06
2022-02-26 | <D> | 18 | 11:19:06 | 11:19:24
2022-02-26 | B | 23 | 11:19:24 | 11:19:47
2022-02-26 | <D> | 21 | 11:19:47 | 11:20:08
2022-02-26 | B | 18 | 11:20:08 | 11:20:26
2022-02-26 | C | 15 | 11:20:26 | 11:20:41
2022-02-26 | <D> | 24 | 11:20:41 | 11:21:05
2022-02-26 | C | 23 | 11:21:05 | 11:21:28
2022-02-26 | <D> | 25 | 11:21:28 | 11:21:53
2022-02-26 | B | 25 | 11:21:53 | 11:22:18
2022-02-26 | C | 20 | 11:22:18 | 11:22:38
2022-02-26 | <D> | 40 | 11:22:38 | 11:23:18
2022-02-26 | C | 18 | 11:23:18 | 11:23:36
2022-02-26 | <D> | 15 | 11:23:36 | 11:23:51
2022-02-26 | B | 24 | 11:23:51 | 11:24:15
2022-02-26 | C | 16 | 11:24:15 | 11:24:31
2022-02-26 | <D> | 43 | 11:24:31 | 11:25:14
2022-02-26 | C | 16 | 11:25:14 | 11:25:30
2022-02-26 | <D> | 15 | 11:25:30 | 11:25:45
2022-02-26 | B | 23 | 11:25:45 | 11:26:08
2022-02-26 | C | 19 | 11:26:08 | 11:26:27
2022-02-26 | <D> | 17 | 11:26:27 | 11:26:44
2022-02-26 | B | 22 | 11:26:44 | 11:27:06
2022-02-26 | C | 24 | 11:27:06 | 11:27:30
2022-02-26 | <D> | 19 | 11:27:30 | 11:27:49
2022-02-26 | B | 22 | 11:27:49 | 11:28:11
2022-02-26 | C | 27 | 11:28:11 | 11:28:38
2022-02-26 | <D> | 26 | 11:28:38 | 11:29:04
2022-02-26 | B | 16 | 11:29:04 | 11:29:20
2022-02-26 | C | 21 | 11:29:20 | 11:29:41
2022-02-26 | <D> | 18 | 11:29:41 | 11:29:59
2022-02-26 | B | 22 | 11:29:59 | 11:30:21
2022-02-26 | <D> | 34 | 11:30:21 | 11:30:55
2022-02-26 | B | 21 | 11:30:55 | 11:31:16
2022-02-26 | C | 20 | 11:31:16 | 11:31:36
2022-02-26 | <D> | 38 | 11:31:36 | 11:32:14
2022-02-26 | B | 20 | 11:32:14 | 11:32:34
2022-02-26 | <D> | 29 | 11:32:34 | 11:33:03
2022-02-26 | A | 17 | 11:33:03 | 11:33:20
2022-02-26 | B | 20 | 11:33:20 | 11:33:40
2022-02-26 | C | 23 | 11:33:40 | 11:34:03
2022-02-26 | <D> | 21 | 11:34:03 | 11:34:24
2022-02-26 | B | 17 | 11:34:24 | 11:34:41
2022-02-26 | <D> | 31 | 11:34:41 | 11:35:12
2022-02-26 | B | 18 | 11:35:12 | 11:35:30
2022-02-26 | C | 23 | 11:35:30 | 11:35:53
2022-02-26 | <D> | 28 | 11:35:53 | 11:36:21
2022-02-26 | C | 23 | 11:36:21 | 11:36:44
2022-02-26 | <D> | 15 | 11:36:44 | 11:36:59
2022-02-26 | B | 29 | 11:36:59 | 11:37:28
2022-02-26 | C | 21 | 11:37:28 | 11:37:49
2022-02-26 | <D> | 22 | 11:37:49 | 11:38:11
2022-02-26 | B | 16 | 11:38:11 | 11:38:27
2022-02-26 | C | 18 | 11:38:27 | 11:38:45
2022-02-26 | <D> | 25 | 11:38:45 | 11:39:10
2022-02-26 | B | 25 | 11:39:10 | 11:39:35
2022-02-26 | C | 16 | 11:39:35 | 11:39:51
2022-02-26 | <D> | 32 | 11:39:51 | 11:40:23
2022-02-26 | B | 15 | 11:40:23 | 11:40:38
2022-02-26 | C | 23 | 11:40:38 | 11:41:01
2022-02-26 | <D> | 23 | 11:41:01 | 11:41:24
2022-02-26 | B | 26 | 11:41:24 | 11:41:50
2022-02-26 | C | 19 | 11:41:50 | 11:42:09
2022-02-26 | <D> | 18 | 11:42:09 | 11:42:27
2022-02-26 | B | 16 | 11:42:27 | 11:42:43
2022-02-26 | <D> | 21 | 11:42:43 | 11:43:04
2022-02-26 | B | 18 | 11:43:04 | 11:43:22
2022-02-26 | C | 27 | 11:43:22 | 11:43:49
2022-02-26 | <D> | 21 | 11:43:49 | 11:44:10
2022-02-26 | B | 23 | 11:44:10 | 11:44:33
2022-02-26 | C | 26 | 11:44:33 | 11:44:59
2022-02-26 | <D> | 15 | 11:44:59 | 11:45:14
2022-02-26 | B | 23 | 11:45:14 | 11:45:37
2022-02-26 | C | 19 | 11:45:37 | 11:45:56
2022-02-26 | <D> | 22 | 11:45:56 | 11:46:18
2022-02-26 | B | 17 | 11:46:18 | 11:46:35
2022-02-26 | <D> | 28 | 11:46:35 | 11:47:03
2022-02-26 | C | 29 | 11:47:03 | 11:47:32
2022-02-26 | <D> | 19 | 11:47:32 | 11:47:51
2022-02-26 | B | 21 | 11:47:51 | 11:48:12
2022-02-26 | C | 25 | 11:48:12 | 11:48:37
2022-02-26 | <D> | 22 | 11:48:37 | 11:48:59
2022-02-26 | B | 21 | 11:48:59 | 11:49:20
2022-02-26 | C | 13 | 11:49:20 | 11:49:33
2022-02-26 | <D> | 19 | 11:49:33 | 11:49:52
2022-02-26 | B | 19 | 11:49:52 | 11:50:11
2022-02-26 | C | 22 | 11:50:11 | 11:50:33
2022-02-26 | <D> | 20 | 11:50:33 | 11:50:53
2022-02-26 | B | 15 | 11:50:53 | 11:51:08
2022-02-26 | <D> | 22 | 11:51:08 | 11:51:30
2022-02-26 | C | 24 | 11:51:30 | 11:51:54
2022-02-26 | <D> | 23 | 11:51:54 | 11:52:17
2022-02-26 | B | 20 | 11:52:17 | 11:52:37
2022-02-26 | <D> | 24 | 11:52:37 | 11:53:01
2022-02-26 | B | 20 | 11:53:01 | 11:53:21
2022-02-26 | C | 18 | 11:53:21 | 11:53:39
2022-02-26 | <D> | 37 | 11:53:39 | 11:54:16
2022-02-26 | B | 22 | 11:54:16 | 11:54:38
2022-02-26 | C | 30 | 11:54:38 | 11:55:08
2022-02-26 | <D> | 19 | 11:55:08 | 11:55:27
2022-02-26 | B | 24 | 11:55:27 | 11:55:51
2022-02-26 | C | 15 | 11:55:51 | 11:56:06
2022-02-26 | <D> | 21 | 11:56:06 | 11:56:27
2022-02-26 | C | 16 | 11:56:27 | 11:56:43
2022-02-26 | <D> | 18 | 11:56:43 | 11:57:01
2022-02-26 | B | 25 | 11:57:01 | 11:57:26
2022-02-26 | C | 21 | 11:57:26 | 11:57:47
2022-02-26 | <D> | 30 | 11:57:47 | 11:58:17
2022-02-26 | B | 24 | 11:58:17 | 11:58:41
2022-02-26 | C | 27 | 11:58:41 | 11:59:08
2022-02-26 | <D> | 22 | 11:59:08 | 11:59:30
2022-02-26 | B | 17 | 11:59:30 | 11:59:47
2022-02-26 | <D> | 25 | 11:59:47 | 12:00:12
2022-02-26 | B | 16 | 12:00:12 | 12:00:28
2022-02-26 | <D> | 15 | 12:00:28 | 12:00:43
2022-02-26 | C | 22 | 12:00:43 | 12:01:05
2022-02-26 | <D> | 19 | 12:01:05 | 12:01:24
2022-02-26 | B | 22 | 12:01:24 | 12:01:46
2022-02-26 | <D> | 30 | 12:01:46 | 12:02:16
2022-02-26 | B | 18 | 12:02:16 | 12:02:34
2022-02-26 | C | 21 | 12:02:34 | 12:02:55
2022-02-26 | <D> | 20 | 12:02:55 | 12:03:15
2022-02-26 | C | 21 | 12:03:15 | 12:03:36
2022-02-26 | <D> | 20 | 12:03:36 | 12:03:56
2022-02-26 | B | 21 | 12:03:56 | 12:04:17
2022-02-26 | <D> | 25 | 12:04:17 | 12:04:42
2022-02-26 | B | 16 | 12:04:42 | 12:04:58
2022-02-26 | C | 28 | 12:04:58 | 12:05:26
2022-02-26 | <D> | 26 | 12:05:26 | 12:05:52
2022-02-26 | B | 24 | 12:05:52 | 12:06:16
2022-02-26 | C | 27 | 12:06:16 | 12:06:43
2022-02-26 | <D> | 18 | 12:06:43 | 12:07:01
2022-02-26 | A | 16 | 12:07:01 | 12:07:17
2022-02-26 | B | 15 | 12:07:17 | 12:07:32
2022-02-26 | C | 24 | 12:07:32 | 12:07:56
2022-02-26 | <D> | 27 | 12:07:56 | 12:08:23
2022-02-26 | B | 23 | 12:08:23 | 12:08:46
2022-02-26 | <D> | 15 | 12:08:46 | 12:09:01
2022-02-26 | C | 18 | 12:09:01 | 12:09:19
2022-02-26 | <D> | 18 | 12:09:19 | 12:09:37
2022-02-26 | B | 21 | 12:09:37 | 12:09:58
2022-02-26 | C | 19 | 12:09:58 | 12:10:17
2022-02-26 | <D> | 32 | 12:10:17 | 12:10:49
2022-02-26 | B | 21 | 12:10:49 | 12:11:10
2022-02-26 | C | 23 | 12:11:10 | 12:11:33
2022-02-26 | <D> | 23 | 12:11:33 | 12:11:56
2022-02-26 | B | 22 | 12:11:56 | 12:12:18
2022-02-26 | C | 19 | 12:12:18 | 12:12:37
2022-02-26 | <D> | 29 | 12:12:37 | 12:13:06
2022-02-26 | B | 18 | 12:13:06 | 12:13:24
2022-02-26 | C | 23 | 12:13:24 | 12:13:47
2022-02-26 | <D> | 26 | 12:13:47 | 12:14:13
2022-02-26 | B | 22 | 12:14:13 | 12:14:35
2022-02-26 | C | 27 | 12:14:35 | 12:15:02
2022-02-26 | <D> | 21 | 12:15:02 | 12:15:23
2022-02-26 | A | 16 | 12:15:23 | 12:15:39
2022-02-26 | B | 23 | 12:15:39 | 12:16:02
2022-02-26 | C | 21 | 12:16:02 | 12:16:23
2022-02-26 | <D> | 33 | 12:16:23 | 12:16:56
2022-02-26 | B | 22 | 12:16:56 | 12:17:18
2022-02-26 | C | 22 | 12:17:18 | 12:17:40
2022-02-26 | <D> | 15 | 12:17:40 | 12:17:55
2022-02-26 | B | 16 | 12:17:55 | 12:18:11
2022-02-26 | <D> | 26 | 12:18:11 | 12:18:37
2022-02-26 | B | 25 | 12:18:37 | 12:19:02
2022-02-26 | C | 23 | 12:19:02 | 12:19:25
2022-02-26 | <D> | 25 | 12:19:25 | 12:19:50
2022-02-26 | B | 16 | 12:19:50 | 12:20:06
2022-02-26 | C | 23 | 12:20:06 | 12:20:29
2022-02-26 | <D> | 26 | 12:20:29 | 12:20:55
2022-02-26 | B | 26 | 12:20:55 | 12:21:21
2022-02-26 | C | 21 | 12:21:21 | 12:21:42
2022-02-26 | <D> | 19 | 12:21:42 | 12:22:01
2022-02-26 | B | 22 | 12:22:01 | 12:22:23
2022-02-26 | C | 17 | 12:22:23 | 12:22:40
2022-02-26 | <D> | 24 | 12:22:40 | 12:23:04
2022-02-26 | B | 25 | 12:23:04 | 12:23:29
2022-02-26 | C | 20 | 12:23:29 | 12:23:49
2022-02-26 | <D> | 17 | 12:23:49 | 12:24:06
2022-02-26 | B | 16 | 12:24:06 | 12:24:22
2022-02-26 | C | 19 | 12:24:22 | 12:24:41
2022-02-26 | <D> | 27 | 12:24:41 | 12:25:08
2022-02-26 | B | 26 | 12:25:08 | 12:25:34
2022-02-26 | C | 20 | 12:25:34 | 12:25:54
2022-02-26 | <D> | 22 | 12:25:54 | 12:26:16
2022-02-26 | B | 22 | 12:26:16 | 12:26:38
2022-02-26 | C | 30 | 12:26:38 | 12:27:08
2022-02-26 | <D> | 20 | 12:27:08 | 12:27:28
2022-02-26 | B | 26 | 12:27:28 | 12:27:54
2022-02-26 | C | 28 | 12:27:54 | 12:28:22
2022-02-26 | <D> | 20 | 12:28:22 | 12:28:42
2022-02-26 | C | 26 | 12:28:42 | 12:29:08
2022-02-26 | <D> | 22 | 12:29:08 | 12:29:30
2022-02-26 | B | 29 | 12:29:30 | 12:29:59
2022-02-26 | C | 19 | 12:29:59 | 12:30:18
2022-02-26 | <D> | 26 | 12:30:18 | 12:30:44
2022-02-26 | A | 17 | 12:30:44 | 12:31:01
2022-02-26 | B | 17 | 12:31:01 | 12:31:18
2022-02-26 | C | 24 | 12:31:18 | 12:31:42
2022-02-26 | <D> | 19 | 12:31:42 | 12:32:01
2022-02-26 | B | 21 | 12:32:01 | 12:32:22
2022-02-26 | C | 21 | 12:32:22 | 12:32:43
2022-02-26 | <D> | 22 | 12:32:43 | 12:33:05
2022-02-26 | B | 16 | 12:33:05 | 12:33:21
2022-02-26 | C | 23 | 12:33:21 | 12:33:44
2022-02-26 | <D> | 21 | 12:33:44 | 12:34:05
2022-02-26 | B | 23 | 12:34:05 | 12:34:28
2022-02-26 | C | 15 | 12:34:28 | 12:34:43
2022-02-26 | <D> | 24 | 12:34:43 | 12:35:07
2022-02-26 | B | 23 | 12:35:07 | 12:35:30
2022-02-26 | <D> | 15 | 12:35:30 | 12:35:45
2022-02-26 | C | 23 | 12:35:45 | 12:36:08
2022-02-26 | <D> | 25 | 12:36:08 | 12:36:33
2022-02-26 | B | 20 | 12:36:33 | 12:36:53
2022-02-26 | C | 28 | 12:36:53 | 12:37:21
2022-02-26 | <D> | 22 | 12:37:21 | 12:37:43
2022-02-26 | C | 19 | 12:37:43 | 12:38:02
2022-02-26 | <D> | 19 | 12:38:02 | 12:38:21
2022-02-26 | B | 24 | 12:38:21 | 12:38:45
2022-02-26 | C | 23 | 12:38:45 | 12:39:08
2022-02-26 | <D> | 21 | 12:39:08 | 12:39:29
2022-02-26 | B | 21 | 12:39:29 | 12:39:50
2022-02-26 | C | 22 | 12:39:50 | 12:40:12
2022-02-26 | <D> | 21 | 12:40:12 | 12:40:33
2022-02-26 | B | 16 | 12:40:33 | 12:40:49
2022-02-26 | C | 17 | 12:40:49 | 12:41:06
2022-02-26 | <D> | 20 | 12:41:06 | 12:41:26
2022-02-26 | B | 21 | 12:41:26 | 12:41:47
2022-02-26 | C | 29 | 12:41:47 | 12:42:16
2022-02-26 | <D> | 21 | 12:42:16 | 12:42:37
2022-02-26 | B | 22 | 12:42:37 | 12:42:59
2022-02-26 | C | 24 | 12:42:59 | 12:43:23
2022-02-26 | <D> | 18 | 12:43:23 | 12:43:41
2022-02-26 | B | 17 | 12:43:41 | 12:43:58
2022-02-26 | C | 13 | 12:43:58 | 12:44:11
2022-02-26 | <D> | 25 | 12:44:11 | 12:44:36
2022-02-26 | B | 16 | 12:44:36 | 12:44:52
2022-02-26 | C | 22 | 12:44:52 | 12:45:14
2022-02-26 | <D> | 26 | 12:45:14 | 12:45:40
2022-02-26 | B | 22 | 12:45:40 | 12:46:02
2022-02-26 | C | 28 | 12:46:02 | 12:46:30
2022-02-26 | <D> | 24 | 12:46:30 | 12:46:54
2022-02-26 | B | 20 | 12:46:54 | 12:47:14
2022-02-26 | C | 21 | 12:47:14 | 12:47:35
2022-02-26 | <D> | 15 | 12:47:35 | 12:47:50
2022-02-26 | B | 23 | 12:47:50 | 12:48:13
2022-02-26 | C | 25 | 12:48:13 | 12:48:38
2022-02-26 | <D> | 22 | 12:48:38 | 12:49:00
2022-02-26 | B | 17 | 12:49:00 | 12:49:17
2022-02-26 | C | 14 | 12:49:17 | 12:49:31
2022-02-26 | <D> | 17 | 12:49:31 | 12:49:48
2022-02-26 | B | 21 | 12:49:48 | 12:50:09
2022-02-26 | <D> | 19 | 12:50:09 | 12:50:28
2022-02-26 | B | 16 | 12:50:28 | 12:50:44
2022-02-26 | <D> | 15 | 12:50:44 | 12:50:59
2022-02-26 | C | 30 | 12:50:59 | 12:51:29
2022-02-26 | <D> | 19 | 12:51:29 | 12:51:48
2022-02-26 | A | 16 | 12:51:48 | 12:52:04
2022-02-26 | B | 26 | 12:52:04 | 12:52:30
2022-02-26 | C | 33 | 12:52:30 | 12:53:03
2022-02-26 | <D> | 25 | 12:53:03 | 12:53:28
2022-02-26 | B | 21 | 12:53:28 | 12:53:49
2022-02-26 | C | 20 | 12:53:49 | 12:54:09
2022-02-26 | <D> | 20 | 12:54:09 | 12:54:29
2022-02-26 | B | 22 | 12:54:29 | 12:54:51
2022-02-26 | C | 21 | 12:54:51 | 12:55:12
2022-02-26 | <D> | 21 | 12:55:12 | 12:55:33
2022-02-26 | A | 17 | 12:55:33 | 12:55:50
2022-02-26 | <D> | 29 | 12:55:50 | 12:56:19
2022-02-26 | A | 17 | 12:56:19 | 12:56:36
2022-02-26 | B | 23 | 12:56:36 | 12:56:59
2022-02-26 | C | 23 | 12:56:59 | 12:57:22
2022-02-26 | <D> | 20 | 12:57:22 | 12:57:42
2022-02-26 | B | 21 | 12:57:42 | 12:58:03
2022-02-26 | C | 17 | 12:58:03 | 12:58:20
2022-02-26 | <D> | 18 | 12:58:20 | 12:58:38
2022-02-26 | B | 22 | 12:58:38 | 12:59:00
2022-02-26 | C | 25 | 12:59:00 | 12:59:25
2022-02-26 | <D> | 20 | 12:59:25 | 12:59:45
2022-02-26 | B | 20 | 12:59:45 | 13:00:05
2022-02-26 | C | 25 | 13:00:05 | 13:00:30
2022-02-26 | <D> | 28 | 13:00:30 | 13:00:58
2022-02-26 | B | 25 | 13:00:58 | 13:01:23
2022-02-26 | C | 24 | 13:01:23 | 13:01:47
2022-02-26 | <D> | 27 | 13:01:47 | 13:02:14
2022-02-26 | B | 15 | 13:02:14 | 13:02:29
2022-02-26 | C | 13 | 13:02:29 | 13:02:42
2022-02-26 | <D> | 18 | 13:02:42 | 13:03:00
2022-02-26 | B | 18 | 13:03:00 | 13:03:18
2022-02-26 | C | 27 | 13:03:18 | 13:03:45
2022-02-26 | <D> | 21 | 13:03:45 | 13:04:06
2022-02-26 | B | 17 | 13:04:06 | 13:04:23
2022-02-26 | C | 21 | 13:04:23 | 13:04:44
2022-02-26 | <D> | 15 | 13:04:44 | 13:04:59
2022-02-26 | A | 16 | 13:04:59 | 13:05:15
2022-02-26 | B | 28 | 13:05:15 | 13:05:43
2022-02-26 | C | 29 | 13:05:43 | 13:06:12
2022-02-26 | <D> | 24 | 13:06:12 | 13:06:36
2022-02-26 | B | 26 | 13:06:36 | 13:07:02
2022-02-26 | <D> | 18 | 13:07:02 | 13:07:20
2022-02-26 | C | 18 | 13:07:20 | 13:07:38
2022-02-26 | <D> | 16 | 13:07:38 | 13:07:54
2022-02-26 | B | 19 | 13:07:54 | 13:08:13
2022-02-26 | C | 21 | 13:08:13 | 13:08:34
2022-02-26 | <D> | 27 | 13:08:34 | 13:09:01
2022-02-26 | B | 25 | 13:09:01 | 13:09:26
2022-02-26 | <D> | 29 | 13:09:26 | 13:09:55
2022-02-26 | B | 23 | 13:09:55 | 13:10:18
2022-02-26 | C | 26 | 13:10:18 | 13:10:44
2022-02-26 | <D> | 20 | 13:10:44 | 13:11:04
2022-02-26 | B | 23 | 13:11:04 | 13:11:27
2022-02-26 | C | 18 | 13:11:27 | 13:11:45
2022-02-26 | <D> | 15 | 13:11:45 | 13:12:00
2022-02-26 | B | 23 | 13:12:00 | 13:12:23
2022-02-26 | C | 20 | 13:12:23 | 13:12:43
2022-02-26 | <D> | 14 | 13:12:43 | 13:12:57
2022-02-26 | A | 17 | 13:12:57 | 13:13:14
2022-02-26 | B | 25 | 13:13:14 | 13:13:39
2022-02-26 | <D> | 32 | 13:13:39 | 13:14:11
2022-02-26 | B | 18 | 13:14:11 | 13:14:29
2022-02-26 | C | 24 | 13:14:29 | 13:14:53
2022-02-26 | <D> | 15 | 13:14:53 | 13:15:08
2022-02-26 | B | 26 | 13:15:08 | 13:15:34
2022-02-26 | <D> | 22 | 13:15:34 | 13:15:56
2022-02-26 | B | 27 | 13:15:56 | 13:16:23
2022-02-26 | C | 25 | 13:16:23 | 13:16:48
2022-02-26 | <D> | 17 | 13:16:48 | 13:17:05
2022-02-26 | A | 17 | 13:17:05 | 13:17:22
2022-02-26 | B | 25 | 13:17:22 | 13:17:47
2022-02-26 | C | 26 | 13:17:47 | 13:18:13
2022-02-26 | <D> | 15 | 13:18:13 | 13:18:28
2022-02-26 | A | 16 | 13:18:28 | 13:18:44
2022-02-26 | B | 16 | 13:18:44 | 13:19:00
2022-02-26 | C | 25 | 13:19:00 | 13:19:25
2022-02-26 | <D> | 15 | 13:19:25 | 13:19:40
2022-02-26 | B | 20 | 13:19:40 | 13:20:00
2022-02-26 | <D> | 20 | 13:20:00 | 13:20:20
2022-02-26 | C | 21 | 13:20:20 | 13:20:41
2022-02-26 | <D> | 19 | 13:20:41 | 13:21:00
2022-02-26 | B | 16 | 13:21:00 | 13:21:16
2022-02-26 | C | 19 | 13:21:16 | 13:21:35
2022-02-26 | <D> | 15 | 13:21:35 | 13:21:50
2022-02-26 | B | 20 | 13:21:50 | 13:22:10
2022-02-26 | C | 25 | 13:22:10 | 13:22:35
2022-02-26 | <D> | 20 | 13:22:35 | 13:22:55
2022-02-26 | C | 22 | 13:22:55 | 13:23:17
2022-02-26 | <D> | 15 | 13:23:17 | 13:23:32
2022-02-26 | B | 20 | 13:23:32 | 13:23:52
2022-02-26 | C | 26 | 13:23:52 | 13:24:18
2022-02-26 | <D> | 17 | 13:24:18 | 13:24:35
2022-02-26 | B | 15 | 13:24:35 | 13:24:50
2022-02-26 | C | 19 | 13:24:50 | 13:25:09
2022-02-26 | <D> | 15 | 13:25:09 | 13:25:24
2022-02-26 | B | 22 | 13:25:24 | 13:25:46
2022-02-26 | C | 21 | 13:25:46 | 13:26:07
2022-02-26 | <D> | 19 | 13:26:07 | 13:26:26
2022-02-26 | B | 17 | 13:26:26 | 13:26:43
2022-02-26 | <D> | 15 | 13:26:43 | 13:26:58
2022-02-26 | C | 30 | 13:26:58 | 13:27:28
2022-02-26 | <D> | 26 | 13:27:28 | 13:27:54
2022-02-26 | B | 22 | 13:27:54 | 13:28:16
2022-02-26 | C | 21 | 13:28:16 | 13:28:37
2022-02-26 | <D> | 21 | 13:28:37 | 13:28:58
2022-02-26 | A | 17 | 13:28:58 | 13:29:15
2022-02-26 | B | 16 | 13:29:15 | 13:29:31
2022-02-26 | C | 18 | 13:29:31 | 13:29:49
2022-02-26 | <D> | 41 | 13:29:49 | 13:30:30
2022-02-26 | B | 21 | 13:30:30 | 13:30:51
2022-02-26 | C | 20 | 13:30:51 | 13:31:11
2022-02-26 | <D> | 31 | 13:31:11 | 13:31:42
2022-02-26 | B | 19 | 13:31:42 | 13:32:01
2022-02-26 | C | 28 | 13:32:01 | 13:32:29
2022-02-26 | <D> | 23 | 13:32:29 | 13:32:52
2022-02-26 | B | 17 | 13:32:52 | 13:33:09
2022-02-26 | C | 20 | 13:33:09 | 13:33:29
2022-02-26 | <D> | 26 | 13:33:29 | 13:33:55
2022-02-26 | B | 18 | 13:33:55 | 13:34:13
2022-02-26 | C | 14 | 13:34:13 | 13:34:27
2022-02-26 | <D> | 18 | 13:34:27 | 13:34:45
2022-02-26 | B | 23 | 13:34:45 | 13:35:08
2022-02-26 | C | 27 | 13:35:08 | 13:35:35
2022-02-26 | <D> | 15 | 13:35:35 | 13:35:50
2022-02-26 | B | 18 | 13:35:50 | 13:36:08
2022-02-26 | C | 29 | 13:36:08 | 13:36:37
2022-02-26 | <D> | 29 | 13:36:37 | 13:37:06
2022-02-26 | A | 16 | 13:37:06 | 13:37:22
2022-02-26 | B | 22 | 13:37:22 | 13:37:44
2022-02-26 | C | 22 | 13:37:44 | 13:38:06
2022-02-26 | <D> | 32 | 13:38:06 | 13:38:38
2022-02-26 | B | 24 | 13:38:38 | 13:39:02
2022-02-26 | C | 18 | 13:39:02 | 13:39:20
2022-02-26 | <D> | 18 | 13:39:20 | 13:39:38
2022-02-26 | B | 19 | 13:39:38 | 13:39:57
2022-02-26 | C | 17 | 13:39:57 | 13:40:14
2022-02-26 | <D> | 20 | 13:40:14 | 13:40:34
2022-02-26 | B | 17 | 13:40:34 | 13:40:51
2022-02-26 | C | 21 | 13:40:51 | 13:41:12
2022-02-26 | <D> | 19 | 13:41:12 | 13:41:31
2022-02-26 | B | 16 | 13:41:31 | 13:41:47
2022-02-26 | C | 16 | 13:41:47 | 13:42:03
2022-02-26 | <D> | 15 | 13:42:03 | 13:42:18
2022-02-26 | B | 19 | 13:42:18 | 13:42:37
2022-02-26 | <D> | 20 | 13:42:37 | 13:42:57
2022-02-26 | B | 16 | 13:42:57 | 13:43:13
2022-02-26 | C | 22 | 13:43:13 | 13:43:35
2022-02-26 | <D> | 20 | 13:43:35 | 13:43:55
2022-02-26 | B | 17 | 13:43:55 | 13:44:12
2022-02-26 | C | 14 | 13:44:12 | 13:44:26
2022-02-26 | <D> | 27 | 13:44:26 | 13:44:53
2022-02-26 | B | 21 | 13:44:53 | 13:45:14
2022-02-26 | C | 24 | 13:45:14 | 13:45:38
2022-02-26 | <D> | 21 | 13:45:38 | 13:45:59
2022-02-26 | A | 16 | 13:45:59 | 13:46:15
2022-02-26 | B | 26 | 13:46:15 | 13:46:41
2022-02-26 | C | 18 | 13:46:41 | 13:46:59
2022-02-26 | <D> | 32 | 13:46:59 | 13:47:31
2022-02-26 | B | 16 | 13:47:31 | 13:47:47
2022-02-26 | <D> | 33 | 13:47:47 | 13:48:20
2022-02-26 | B | 22 | 13:48:20 | 13:48:42
2022-02-26 | C | 19 | 13:48:42 | 13:49:01
2022-02-26 | <D> | 21 | 13:49:01 | 13:49:22
2022-02-26 | B | 18 | 13:49:22 | 13:49:40
2022-02-26 | C | 19 | 13:49:40 | 13:49:59
2022-02-26 | <D> | 24 | 13:49:59 | 13:50:23
2022-02-26 | B | 22 | 13:50:23 | 13:50:45
2022-02-26 | C | 25 | 13:50:45 | 13:51:10
2022-02-26 | <D> | 22 | 13:51:10 | 13:51:32
2022-02-26 | A | 16 | 13:51:32 | 13:51:48
2022-02-26 | B | 19 | 13:51:48 | 13:52:07
2022-02-26 | C | 20 | 13:52:07 | 13:52:27
2022-02-26 | <D> | 21 | 13:52:27 | 13:52:48
2022-02-26 | B | 15 | 13:52:48 | 13:53:03
2022-02-26 | C | 20 | 13:53:03 | 13:53:23
2022-02-26 | <D> | 28 | 13:53:23 | 13:53:51
2022-02-26 | B | 20 | 13:53:51 | 13:54:11
2022-02-26 | C | 20 | 13:54:11 | 13:54:31
2022-02-26 | <D> | 18 | 13:54:31 | 13:54:49
2022-02-26 | A | 32 | 13:54:49 | 13:55:21
2022-02-26 | B | 21 | 13:55:21 | 13:55:42
2022-02-26 | C | 28 | 13:55:42 | 13:56:10
2022-02-26 | <D> | 30 | 13:56:10 | 13:56:40
2022-02-26 | B | 25 | 13:56:40 | 13:57:05
2022-02-26 | C | 19 | 13:57:05 | 13:57:24
2022-02-26 | <D> | 23 | 13:57:24 | 13:57:47
2022-02-26 | B | 15 | 13:57:47 | 13:58:02
2022-02-26 | C | 23 | 13:58:02 | 13:58:25
2022-02-26 | <D> | 19 | 13:58:25 | 13:58:44
2022-02-26 | B | 23 | 13:58:44 | 13:59:07
2022-02-26 | C | 19 | 13:59:07 | 13:59:26
2022-02-26 | <D> | 26 | 13:59:26 | 13:59:52
2022-02-26 | B | 15 | 13:59:52 | 14:00:07
2022-02-26 | C | 13 | 14:00:07 | 14:00:20
2022-02-26 | <D> | 18 | 14:00:20 | 14:00:38
2022-02-26 | B | 22 | 14:00:38 | 14:01:00
2022-02-26 | C | 25 | 14:01:00 | 14:01:25
2022-02-26 | <D> | 15 | 14:01:25 | 14:01:40
2022-02-26 | A | 16 | 14:01:40 | 14:01:56
2022-02-26 | B | 19 | 14:01:56 | 14:02:15
2022-02-26 | C | 22 | 14:02:15 | 14:02:37
2022-02-26 | <D> | 33 | 14:02:37 | 14:03:10
2022-02-26 | B | 18 | 14:03:10 | 14:03:28
2022-02-26 | C | 20 | 14:03:28 | 14:03:48
2022-02-26 | <D> | 15 | 14:03:48 | 14:04:03
2022-02-26 | B | 15 | 14:04:03 | 14:04:18
2022-02-26 | C | 22 | 14:04:18 | 14:04:40
2022-02-26 | <D> | 16 | 14:04:40 | 14:04:56
2022-02-26 | B | 18 | 14:04:56 | 14:05:14
2022-02-26 | <D> | 15 | 14:05:14 | 14:05:29
2022-02-26 | C | 20 | 14:05:29 | 14:05:49
2022-02-26 | <D> | 25 | 14:05:49 | 14:06:14
2022-02-26 | B | 15 | 14:06:14 | 14:06:29
2022-02-26 | C | 23 | 14:06:29 | 14:06:52
2022-02-26 | <D> | 28 | 14:06:52 | 14:07:20
2022-02-26 | B | 21 | 14:07:20 | 14:07:41
2022-02-26 | C | 23 | 14:07:41 | 14:08:04
2022-02-26 | <D> | 25 | 14:08:04 | 14:08:29
2022-02-26 | B | 23 | 14:08:29 | 14:08:52
2022-02-26 | C | 13 | 14:08:52 | 14:09:05
2022-02-26 | <D> | 25 | 14:09:05 | 14:09:30
2022-02-26 | A | 17 | 14:09:30 | 14:09:47
2022-02-26 | C | 21 | 14:09:47 | 14:10:08
2022-02-26 | <D> | 17 | 14:10:08 | 14:10:25
2022-02-26 | B | 25 | 14:10:25 | 14:10:50
2022-02-26 | C | 13 | 14:10:50 | 14:11:03
2022-02-26 | <D> | 15 | 14:11:03 | 14:11:18
2022-02-26 | B | 15 | 14:11:18 | 14:11:33
2022-02-26 | C | 16 | 14:11:33 | 14:11:49
2022-02-26 | <D> | 19 | 14:11:49 | 14:12:08
2022-02-26 | B | 19 | 14:12:08 | 14:12:27
2022-02-26 | <D> | 29 | 14:12:27 | 14:12:56
2022-02-26 | B | 22 | 14:12:56 | 14:13:18
2022-02-26 | C | 25 | 14:13:18 | 14:13:43
2022-02-26 | <D> | 19 | 14:13:43 | 14:14:02
2022-02-26 | B | 16 | 14:14:02 | 14:14:18
2022-02-26 | C | 23 | 14:14:18 | 14:14:41
2022-02-26 | <D> | 23 | 14:14:41 | 14:15:04
2022-02-26 | B | 15 | 14:15:04 | 14:15:19
2022-02-26 | <D> | 24 | 14:15:19 | 14:15:43
2022-02-26 | C | 18 | 14:15:43 | 14:16:01
2022-02-26 | <D> | 19 | 14:16:01 | 14:16:20
2022-02-26 | B | 22 | 14:16:20 | 14:16:42
2022-02-26 | <D> | 26 | 14:16:42 | 14:17:08
2022-02-26 | A | 17 | 14:17:08 | 14:17:25
2022-02-26 | B | 22 | 14:17:25 | 14:17:47
2022-02-26 | C | 24 | 14:17:47 | 14:18:11
2022-02-26 | <D> | 18 | 14:18:11 | 14:18:29
2022-02-26 | B | 15 | 14:18:29 | 14:18:44
2022-02-26 | C | 24 | 14:18:44 | 14:19:08
2022-02-26 | <D> | 30 | 14:19:08 | 14:19:38
2022-02-26 | A | 33 | 14:19:38 | 14:20:11
2022-02-26 | B | 21 | 14:20:11 | 14:20:32
2022-02-26 | C | 25 | 14:20:32 | 14:20:57
2022-02-26 | <D> | 22 | 14:20:57 | 14:21:19
2022-02-26 | B | 19 | 14:21:19 | 14:21:38
2022-02-26 | C | 20 | 14:21:38 | 14:21:58
2022-02-26 | <D> | 22 | 14:21:58 | 14:22:20
2022-02-26 | B | 17 | 14:22:20 | 14:22:37
2022-02-26 | C | 24 | 14:22:37 | 14:23:01
2022-02-26 | <D> | 27 | 14:23:01 | 14:23:28
2022-02-26 | B | 18 | 14:23:28 | 14:23:46
2022-02-26 | C | 16 | 14:23:46 | 14:24:02
2022-02-26 | <D> | 30 | 14:24:02 | 14:24:32
2022-02-26 | B | 22 | 14:24:32 | 14:24:54
2022-02-26 | C | 24 | 14:24:54 | 14:25:18
2022-02-26 | <D> | 21 | 14:25:18 | 14:25:39
2022-02-26 | B | 25 | 14:25:39 | 14:26:04
2022-02-26 | C | 17 | 14:26:04 | 14:26:21
2022-02-26 | <D> | 15 | 14:26:21 | 14:26:36
2022-02-26 | B | 15 | 14:26:36 | 14:26:51
2022-02-26 | <D> | 19 | 14:26:51 | 14:27:10
2022-02-26 | C | 21 | 14:27:10 | 14:27:31
2022-02-26 | <D> | 27 | 14:27:31 | 14:27:58
2022-02-26 | B | 17 | 14:27:58 | 14:28:15
2022-02-26 | C | 16 | 14:28:15 | 14:28:31
2022-02-26 | <D> | 27 | 14:28:31 | 14:28:58
2022-02-26 | B | 19 | 14:28:58 | 14:29:17
2022-02-26 | C | 21 | 14:29:17 | 14:29:38
2022-02-26 | <D> | 15 | 14:29:38 | 14:29:53
2022-02-26 | B | 24 | 14:29:53 | 14:30:17
2022-02-26 | C | 13 | 14:30:17 | 14:30:30
2022-02-26 | <D> | 26 | 14:30:30 | 14:30:56
2022-02-26 | B | 16 | 14:30:56 | 14:31:12
2022-02-26 | C | 13 | 14:31:12 | 14:31:25
2022-02-26 | <D> | 19 | 14:31:25 | 14:31:44
2022-02-26 | B | 24 | 14:31:44 | 14:32:08
2022-02-26 | C | 21 | 14:32:08 | 14:32:29
2022-02-26 | <D> | 17 | 14:32:29 | 14:32:46
2022-02-26 | B | 15 | 14:32:46 | 14:33:01
2022-02-26 | <D> | 24 | 14:33:01 | 14:33:25
2022-02-26 | B | 16 | 14:33:25 | 14:33:41
2022-02-26 | C | 30 | 14:33:41 | 14:34:11
2022-02-26 | <D> | 22 | 14:34:11 | 14:34:33
2022-02-26 | B | 22 | 14:34:33 | 14:34:55
2022-02-26 | C | 25 | 14:34:55 | 14:35:20
2022-02-26 | <D> | 15 | 14:35:20 | 14:35:35
2022-02-26 | C | 18 | 14:35:35 | 14:35:53
2022-02-26 | <D> | 19 | 14:35:53 | 14:36:12
2022-02-26 | B | 22 | 14:36:12 | 14:36:34
2022-02-26 | C | 21 | 14:36:34 | 14:36:55
2022-02-26 | <D> | 22 | 14:36:55 | 14:37:17
2022-02-26 | B | 15 | 14:37:17 | 14:37:32
2022-02-26 | C | 18 | 14:37:32 | 14:37:50
2022-02-26 | <D> | 19 | 14:37:50 | 14:38:09
2022-02-26 | B | 20 | 14:38:09 | 14:38:29
2022-02-26 | C | 16 | 14:38:29 | 14:38:45
2022-02-26 | <D> | 22 | 14:38:45 | 14:39:07
2022-02-26 | B | 24 | 14:39:07 | 14:39:31
2022-02-26 | C | 16 | 14:39:31 | 14:39:47
2022-02-26 | <D> | 24 | 14:39:47 | 14:40:11
2022-02-26 | B | 22 | 14:40:11 | 14:40:33
2022-02-26 | C | 25 | 14:40:33 | 14:40:58
2022-02-26 | <D> | 16 | 14:40:58 | 14:41:14
2022-02-26 | C | 24 | 14:41:14 | 14:41:38
2022-02-26 | <D> | 19 | 14:41:38 | 14:41:57
2022-02-26 | B | 21 | 14:41:57 | 14:42:18
2022-02-26 | C | 13 | 14:42:18 | 14:42:31
2022-02-26 | <D> | 21 | 14:42:31 | 14:42:52
2022-02-26 | B | 15 | 14:42:52 | 14:43:07
2022-02-26 | C | 16 | 14:43:07 | 14:43:23
2022-02-26 | <D> | 37 | 14:43:23 | 14:44:00
2022-02-26 | B | 25 | 14:44:00 | 14:44:25
2022-02-26 | C | 25 | 14:44:25 | 14:44:50
2022-02-26 | <D> | 33 | 14:44:50 | 14:45:23
2022-02-26 | B | 25 | 14:45:23 | 14:45:48
2022-02-26 | <D> | 24 | 14:45:48 | 14:46:12
2022-02-26 | B | 15 | 14:46:12 | 14:46:27
2022-02-26 | C | 24 | 14:46:27 | 14:46:51
2022-02-26 | <D> | 20 | 14:46:51 | 14:47:11
2022-02-26 | B | 17 | 14:47:11 | 14:47:28
2022-02-26 | C | 25 | 14:47:28 | 14:47:53
2022-02-26 | <D> | 16 | 14:47:53 | 14:48:09
2022-02-26 | A | 16 | 14:48:09 | 14:48:25
2022-02-26 | B | 18 | 14:48:25 | 14:48:43
2022-02-26 | C | 19 | 14:48:43 | 14:49:02
2022-02-26 | <D> | 16 | 14:49:02 | 14:49:18
2022-02-26 | B | 16 | 14:49:18 | 14:49:34
2022-02-26 | C | 25 | 14:49:34 | 14:49:59
2022-02-26 | <D> | 22 | 14:49:59 | 14:50:21
2022-02-26 | B | 22 | 14:50:21 | 14:50:43
2022-02-26 | C | 23 | 14:50:43 | 14:51:06
2022-02-26 | <D> | 18 | 14:51:06 | 14:51:24
2022-02-26 | B | 22 | 14:51:24 | 14:51:46
2022-02-26 | C | 18 | 14:51:46 | 14:52:04
2022-02-26 | <D> | 17 | 14:52:04 | 14:52:21
2022-02-26 | C | 17 | 14:52:21 | 14:52:38
2022-02-26 | <D> | 15 | 14:52:38 | 14:52:53
2022-02-26 | B | 18 | 14:52:53 | 14:53:11
2022-02-26 | C | 15 | 14:53:11 | 14:53:26
2022-02-26 | <D> | 23 | 14:53:26 | 14:53:49
2022-02-26 | B | 18 | 14:53:49 | 14:54:07
2022-02-26 | <D> | 16 | 14:54:07 | 14:54:23
2022-02-26 | B | 16 | 14:54:23 | 14:54:39
2022-02-26 | C | 24 | 14:54:39 | 14:55:03
2022-02-26 | <D> | 16 | 14:55:03 | 14:55:19
2022-02-26 | B | 20 | 14:55:19 | 14:55:39
2022-02-26 | <D> | 17 | 14:55:39 | 14:55:56
2022-02-26 | C | 18 | 14:55:56 | 14:56:14
2022-02-26 | <D> | 40 | 14:56:14 | 14:56:54
2022-02-26 | B | 17 | 14:56:54 | 14:57:11
2022-02-26 | C | 20 | 14:57:11 | 14:57:31
2022-02-26 | <D> | 15 | 14:57:31 | 14:57:46
2022-02-26 | A | 17 | 14:57:46 | 14:58:03
2022-02-26 | B | 18 | 14:58:03 | 14:58:21
2022-02-26 | C | 18 | 14:58:21 | 14:58:39
2022-02-26 | <D> | 24 | 14:58:39 | 14:59:03
2022-02-26 | B | 20 | 14:59:03 | 14:59:23
2022-02-26 | C | 20 | 14:59:23 | 14:59:43
2022-02-26 | <D> | 27 | 14:59:43 | 15:00:10
2022-02-26 | B | 22 | 15:00:10 | 15:00:32
2022-02-26 | C | 21 | 15:00:32 | 15:00:53
2022-02-26 | <D> | 29 | 15:00:53 | 15:01:22
2022-02-26 | B | 17 | 15:01:22 | 15:01:39
2022-02-26 | C | 20 | 15:01:39 | 15:01:59
2022-02-26 | <D> | 15 | 15:01:59 | 15:02:14
2022-02-26 | A | 32 | 15:02:14 | 15:02:46
2022-02-26 | B | 26 | 15:02:46 | 15:03:12
2022-02-26 | C | 24 | 15:03:12 | 15:03:36
2022-02-26 | <D> | 20 | 15:03:36 | 15:03:56
2022-02-26 | B | 16 | 15:03:56 | 15:04:12
2022-02-26 | C | 21 | 15:04:12 | 15:04:33
2022-02-26 | <D> | 33 | 15:04:33 | 15:05:06
2022-02-26 | B | 21 | 15:05:06 | 15:05:27
2022-02-26 | C | 22 | 15:05:27 | 15:05:49
2022-02-26 | <D> | 23 | 15:05:49 | 15:06:12
2022-02-26 | B | 26 | 15:06:12 | 15:06:38
2022-02-26 | C | 22 | 15:06:38 | 15:07:00
2022-02-26 | <D> | 24 | 15:07:00 | 15:07:24
2022-02-26 | B | 28 | 15:07:24 | 15:07:52
2022-02-26 | C | 24 | 15:07:52 | 15:08:16
2022-02-26 | <D> | 20 | 15:08:16 | 15:08:36
2022-02-26 | A | 16 | 15:08:36 | 15:08:52
2022-02-26 | B | 25 | 15:08:52 | 15:09:17
2022-02-26 | C | 25 | 15:09:17 | 15:09:42
2022-02-26 | <D> | 20 | 15:09:42 | 15:10:02
2022-02-26 | B | 16 | 15:10:02 | 15:10:18
2022-02-26 | C | 16 | 15:10:18 | 15:10:34
2022-02-26 | <D> | 18 | 15:10:34 | 15:10:52
2022-02-26 | B | 26 | 15:10:52 | 15:11:18
2022-02-26 | C | 13 | 15:11:18 | 15:11:31
2022-02-26 | <D> | 16 | 15:11:31 | 15:11:47
2022-02-26 | B | 16 | 15:11:47 | 15:12:03
2022-02-26 | C | 21 | 15:12:03 | 15:12:24
2022-02-26 | <D> | 22 | 15:12:24 | 15:12:46
2022-02-26 | B | 27 | 15:12:46 | 15:13:13
2022-02-26 | C | 25 | 15:13:13 | 15:13:38
2022-02-26 | <D> | 43 | 15:13:38 | 15:14:21
2022-02-26 | B | 18 | 15:14:21 | 15:14:39
2022-02-26 | C | 19 | 15:14:39 | 15:14:58
2022-02-26 | <D> | 15 | 15:14:58 | 15:15:13
2022-02-26 | B | 18 | 15:15:13 | 15:15:31
2022-02-26 | C | 14 | 15:15:31 | 15:15:45
2022-02-26 | <D> | 20 | 15:15:45 | 15:16:05
2022-02-26 | B | 17 | 15:16:05 | 15:16:22
2022-02-26 | C | 22 | 15:16:22 | 15:16:44
2022-02-26 | <D> | 23 | 15:16:44 | 15:17:07
2022-02-26 | B | 19 | 15:17:07 | 15:17:26
2022-02-26 | C | 21 | 15:17:26 | 15:17:47
2022-02-26 | <D> | 15 | 15:17:47 | 15:18:02
2022-02-26 | B | 19 | 15:18:02 | 15:18:21
2022-02-26 | <D> | 26 | 15:18:21 | 15:18:47
2022-02-26 | B | 18 | 15:18:47 | 15:19:05
2022-02-26 | C | 26 | 15:19:05 | 15:19:31
2022-02-26 | <D> | 17 | 15:19:31 | 15:19:48
2022-02-26 | B | 15 | 15:19:48 | 15:20:03
2022-02-26 | C | 23 | 15:20:03 | 15:20:26
2022-02-26 | <D> | 15 | 15:20:26 | 15:20:41
2022-02-26 | B | 18 | 15:20:41 | 15:20:59
2022-02-26 | C | 22 | 15:20:59 | 15:21:21
2022-02-26 | <D> | 21 | 15:21:21 | 15:21:42
2022-02-26 | B | 21 | 15:21:42 | 15:22:03
2022-02-26 | C | 20 | 15:22:03 | 15:22:23
2022-02-26 | <D> | 15 | 15:22:23 | 15:22:38
2022-02-26 | B | 15 | 15:22:38 | 15:22:53
2022-02-26 | <D> | 30 | 15:22:53 | 15:23:23
2022-02-26 | B | 19 | 15:23:23 | 15:23:42
2022-02-26 | C | 23 | 15:23:42 | 15:24:05
2022-02-26 | <D> | 28 | 15:24:05 | 15:24:33
2022-02-26 | B | 18 | 15:24:33 | 15:24:51
2022-02-26 | C | 22 | 15:24:51 | 15:25:13
2022-02-26 | <D> | 15 | 15:25:13 | 15:25:28
2022-02-26 | A | 17 | 15:25:28 | 15:25:45
2022-02-26 | B | 22 | 15:25:45 | 15:26:07
2022-02-26 | C | 22 | 15:26:07 | 15:26:29
2022-02-26 | <D> | 16 | 15:26:29 | 15:26:45
2022-02-26 | B | 20 | 15:26:45 | 15:27:05
2022-02-26 | C | 13 | 15:27:05 | 15:27:18
2022-02-26 | <D> | 19 | 15:27:18 | 15:27:37
2022-02-26 | B | 24 | 15:27:37 | 15:28:01
2022-02-26 | C | 24 | 15:28:01 | 15:28:25
2022-02-26 | <D> | 22 | 15:28:25 | 15:28:47
2022-02-26 | A | 17 | 15:28:47 | 15:29:04
2022-02-26 | B | 22 | 15:29:04 | 15:29:26
2022-02-26 | C | 14 | 15:29:26 | 15:29:40
2022-02-26 | <D> | 25 | 15:29:40 | 15:30:05
2022-02-26 | B | 16 | 15:30:05 | 15:30:21
2022-02-26 | C | 28 | 15:30:21 | 15:30:49
2022-02-26 | <D> | 18 | 15:30:49 | 15:31:07
2022-02-26 | B | 19 | 15:31:07 | 15:31:26
2022-02-26 | C | 22 | 15:31:26 | 15:31:48
2022-02-26 | <D> | 29 | 15:31:48 | 15:32:17
2022-02-26 | B | 17 | 15:32:17 | 15:32:34
2022-02-26 | C | 22 | 15:32:34 | 15:32:56
2022-02-26 | <D> | 23 | 15:32:56 | 15:33:19
2022-02-26 | B | 21 | 15:33:19 | 15:33:40
2022-02-26 | C | 20 | 15:33:40 | 15:34:00
2022-02-26 | <D> | 17 | 15:34:00 | 15:34:17
2022-02-26 | B | 20 | 15:34:17 | 15:34:37
2022-02-26 | C | 20 | 15:34:37 | 15:34:57
2022-02-26 | <D> | 22 | 15:34:57 | 15:35:19
2022-02-26 | B | 25 | 15:35:19 | 15:35:44
2022-02-26 | C | 22 | 15:35:44 | 15:36:06
2022-02-26 | <D> | 20 | 15:36:06 | 15:36:26
2022-02-26 | C | 20 | 15:36:26 | 15:36:46
2022-02-26 | <D> | 15 | 15:36:46 | 15:37:01
2022-02-26 | A | 17 | 15:37:01 | 15:37:18
2022-02-26 | B | 21 | 15:37:18 | 15:37:39
2022-02-26 | C | 20 | 15:37:39 | 15:37:59
2022-02-26 | <D> | 33 | 15:37:59 | 15:38:32
2022-02-26 | B | 15 | 15:38:32 | 15:38:47
2022-02-26 | C | 20 | 15:38:47 | 15:39:07
2022-02-26 | <D> | 55 | 15:39:07 | 15:40:02
2022-02-26 | B | 16 | 15:40:02 | 15:40:18
2022-02-26 | C | 21 | 15:40:18 | 15:40:39
2022-02-26 | <D> | 15 | 15:40:39 | 15:40:54
2022-02-26 | A | 17 | 15:40:54 | 15:41:11
2022-02-26 | B | 18 | 15:41:11 | 15:41:29
2022-02-26 | C | 19 | 15:41:29 | 15:41:48
2022-02-26 | <D> | 17 | 15:41:48 | 15:42:05
2022-02-26 | C | 14 | 15:42:05 | 15:42:19
2022-02-26 | <D> | 15 | 15:42:19 | 15:42:34
2022-02-26 | B | 20 | 15:42:34 | 15:42:54
2022-02-26 | C | 26 | 15:42:54 | 15:43:20
2022-02-26 | <D> | 17 | 15:43:20 | 15:43:37
2022-02-26 | B | 18 | 15:43:37 | 15:43:55
2022-02-26 | C | 18 | 15:43:55 | 15:44:13
2022-02-26 | <D> | 18 | 15:44:13 | 15:44:31
2022-02-26 | B | 16 | 15:44:31 | 15:44:47
2022-02-26 | <D> | 15 | 15:44:47 | 15:45:02
2022-02-26 | C | 19 | 15:45:02 | 15:45:21
2022-02-26 | <D> | 17 | 15:45:21 | 15:45:38
2022-02-26 | B | 16 | 15:45:38 | 15:45:54
2022-02-26 | C | 15 | 15:45:54 | 15:46:09
2022-02-26 | <D> | 16 | 15:46:09 | 15:46:25
2022-02-26 | A | 16 | 15:46:25 | 15:46:41
2022-02-26 | B | 16 | 15:46:41 | 15:46:57
2022-02-26 | C | 17 | 15:46:57 | 15:47:14
2022-02-26 | <D> | 15 | 15:47:14 | 15:47:29
2022-02-26 | B | 21 | 15:47:29 | 15:47:50
2022-02-26 | <D> | 23 | 15:47:50 | 15:48:13
2022-02-26 | B | 16 | 15:48:13 | 15:48:29
2022-02-26 | C | 15 | 15:48:29 | 15:48:44
2022-02-26 | <D> | 20 | 15:48:44 | 15:49:04
2022-02-26 | C | 18 | 15:49:04 | 15:49:22
2022-02-26 | <D> | 17 | 15:49:22 | 15:49:39
2022-02-26 | B | 19 | 15:49:39 | 15:49:58
2022-02-26 | C | 22 | 15:49:58 | 15:50:20
2022-02-26 | <D> | 19 | 15:50:20 | 15:50:39
2022-02-26 | A | 17 | 15:50:39 | 15:50:56
2022-02-26 | B | 18 | 15:50:56 | 15:51:14
2022-02-26 | C | 20 | 15:51:14 | 15:51:34
2022-02-26 | <D> | 25 | 15:51:34 | 15:51:59
2022-02-26 | B | 22 | 15:51:59 | 15:52:21
2022-02-26 | C | 20 | 15:52:21 | 15:52:41
2022-02-26 | <D> | 15 | 15:52:41 | 15:52:56
2022-02-26 | B | 20 | 15:52:56 | 15:53:16
2022-02-26 | <D> | 17 | 15:53:16 | 15:53:33
2022-02-26 | B | 16 | 15:53:33 | 15:53:49
2022-02-26 | C | 20 | 15:53:49 | 15:54:09
2022-02-26 | <D> | 16 | 15:54:09 | 15:54:25
2022-02-26 | B | 16 | 15:54:25 | 15:54:41
2022-02-26 | C | 20 | 15:54:41 | 15:55:01
2022-02-26 | <D> | 21 | 15:55:01 | 15:55:22
2022-02-26 | B | 21 | 15:55:22 | 15:55:43
2022-02-26 | C | 19 | 15:55:43 | 15:56:02
2022-02-26 | <D> | 22 | 15:56:02 | 15:56:24
2022-02-26 | C | 20 | 15:56:24 | 15:56:44
2022-02-26 | <D> | 16 | 15:56:44 | 15:57:00
2022-02-26 | B | 15 | 15:57:00 | 15:57:15
2022-02-26 | C | 18 | 15:57:15 | 15:57:33
2022-02-26 | <D> | 18 | 15:57:33 | 15:57:51
2022-02-26 | B | 16 | 15:57:51 | 15:58:07
2022-02-26 | C | 13 | 15:58:07 | 15:58:20
2022-02-26 | <D> | 15 | 15:58:20 | 15:58:35
2022-02-26 | A | 16 | 15:58:35 | 15:58:51
2022-02-26 | <D> | 20 | 15:58:51 | 15:59:11
2022-02-26 | B | 21 | 15:59:11 | 15:59:32
2022-02-26 | C | 27 | 15:59:32 | 15:59:59
2022-02-26 | <D> | 17 | 15:59:59 | 16:00:16
2022-02-26 | B | 16 | 16:00:16 | 16:00:32
2022-02-26 | C | 19 | 16:00:32 | 16:00:51
2022-02-26 | <D> | 24 | 16:00:51 | 16:01:15
2022-02-26 | B | 18 | 16:01:15 | 16:01:33
2022-02-26 | C | 17 | 16:01:33 | 16:01:50
2022-02-26 | <D> | 19 | 16:01:50 | 16:02:09
2022-02-26 | C | 18 | 16:02:09 | 16:02:27
2022-02-26 | <D> | 16 | 16:02:27 | 16:02:43
2022-02-26 | A | 16 | 16:02:43 | 16:02:59
2022-02-26 | B | 16 | 16:02:59 | 16:03:15
2022-02-26 | C | 17 | 16:03:15 | 16:03:32
2022-02-26 | <D> | 21 | 16:03:32 | 16:03:53
2022-02-26 | B | 18 | 16:03:53 | 16:04:11
2022-02-26 | C | 17 | 16:04:11 | 16:04:28
2022-02-26 | <D> | 19 | 16:04:28 | 16:04:47
2022-02-26 | B | 17 | 16:04:47 | 16:05:04
2022-02-26 | C | 23 | 16:05:04 | 16:05:27
2022-02-26 | <D> | 18 | 16:05:27 | 16:05:45
2022-02-26 | A | 16 | 16:05:45 | 16:06:01
2022-02-26 | B | 16 | 16:06:01 | 16:06:17
2022-02-26 | C | 18 | 16:06:17 | 16:06:35
2022-02-26 | <D> | 20 | 16:06:35 | 16:06:55
2022-02-26 | B | 15 | 16:06:55 | 16:07:10
2022-02-26 | C | 15 | 16:07:10 | 16:07:25
2022-02-26 | <D> | 21 | 16:07:25 | 16:07:46
2022-02-26 | A | 16 | 16:07:46 | 16:08:02
2022-02-26 | B | 21 | 16:08:02 | 16:08:23
2022-02-26 | C | 23 | 16:08:23 | 16:08:46
2022-02-26 | <D> | 22 | 16:08:46 | 16:09:08
2022-02-26 | A | 16 | 16:09:08 | 16:09:24
2022-02-26 | B | 20 | 16:09:24 | 16:09:44
2022-02-26 | C | 23 | 16:09:44 | 16:10:07
2022-02-26 | <D> | 25 | 16:10:07 | 16:10:32
2022-02-26 | B | 22 | 16:10:32 | 16:10:54
2022-02-26 | C | 18 | 16:10:54 | 16:11:12
2022-02-26 | <D> | 17 | 16:11:12 | 16:11:29
2022-02-26 | C | 13 | 16:11:29 | 16:11:42
2022-02-26 | <D> | 20 | 16:11:42 | 16:12:02
2022-02-26 | B | 16 | 16:12:02 | 16:12:18
2022-02-26 | C | 24 | 16:12:18 | 16:12:42
2022-02-26 | <D> | 24 | 16:12:42 | 16:13:06
2022-02-26 | B | 19 | 16:13:06 | 16:13:25
2022-02-26 | C | 20 | 16:13:25 | 16:13:45
2022-02-26 | <D> | 17 | 16:13:45 | 16:14:02
2022-02-26 | B | 18 | 16:14:02 | 16:14:20
2022-02-26 | C | 18 | 16:14:20 | 16:14:38
2022-02-26 | <D> | 15 | 16:14:38 | 16:14:53
2022-02-26 | B | 19 | 16:14:53 | 16:15:12
2022-02-26 | C | 22 | 16:15:12 | 16:15:34
2022-02-26 | <D> | 21 | 16:15:34 | 16:15:55
2022-02-26 | B | 20 | 16:15:55 | 16:16:15
2022-02-26 | C | 19 | 16:16:15 | 16:16:34
2022-02-26 | <D> | 20 | 16:16:34 | 16:16:54
2022-02-26 | B | 21 | 16:16:54 | 16:17:15
2022-02-26 | C | 21 | 16:17:15 | 16:17:36
2022-02-26 | <D> | 15 | 16:17:36 | 16:17:51
2022-02-26 | A | 16 | 16:17:51 | 16:18:07
2022-02-26 | B | 16 | 16:18:07 | 16:18:23
2022-02-26 | C | 20 | 16:18:23 | 16:18:43
2022-02-26 | <D> | 23 | 16:18:43 | 16:19:06
2022-02-26 | B | 21 | 16:19:06 | 16:19:27
2022-02-26 | C | 15 | 16:19:27 | 16:19:42
2022-02-26 | <D> | 20 | 16:19:42 | 16:20:02
2022-02-26 | B | 21 | 16:20:02 | 16:20:23
2022-02-26 | C | 23 | 16:20:23 | 16:20:46
2022-02-26 | <D> | 22 | 16:20:46 | 16:21:08
2022-02-26 | B | 15 | 16:21:08 | 16:21:23
2022-02-26 | C | 20 | 16:21:23 | 16:21:43
2022-02-26 | <D> | 22 | 16:21:43 | 16:22:05
2022-02-26 | C | 16 | 16:22:05 | 16:22:21
2022-02-26 | <D> | 19 | 16:22:21 | 16:22:40
2022-02-26 | B | 15 | 16:22:40 | 16:22:55
2022-02-26 | C | 21 | 16:22:55 | 16:23:16
2022-02-26 | <D> | 19 | 16:23:16 | 16:23:35
2022-02-26 | B | 20 | 16:23:35 | 16:23:55
2022-02-26 | <D> | 16 | 16:23:55 | 16:24:11
2022-02-26 | B | 19 | 16:24:11 | 16:24:30
2022-02-26 | C | 29 | 16:24:30 | 16:24:59
2022-02-26 | <D> | 19 | 16:24:59 | 16:25:18
2022-02-26 | C | 29 | 16:25:18 | 16:25:47
2022-02-26 | <D> | 16 | 16:25:47 | 16:26:03
2022-02-26 | B | 16 | 16:26:03 | 16:26:19
2022-02-26 | C | 32 | 16:26:19 | 16:26:51
2022-02-26 | <D> | 18 | 16:26:51 | 16:27:09
2022-02-26 | B | 19 | 16:27:09 | 16:27:28
2022-02-26 | C | 31 | 16:27:28 | 16:27:59
2022-02-26 | <D> | 18 | 16:27:59 | 16:28:17
2022-02-26 | B | 19 | 16:28:17 | 16:28:36
2022-02-26 | C | 18 | 16:28:36 | 16:28:54
2022-02-26 | <D> | 15 | 16:28:54 | 16:29:09
2022-02-26 | B | 25 | 16:29:09 | 16:29:34
2022-02-26 | C | 18 | 16:29:34 | 16:29:52
2022-02-26 | <D> | 23 | 16:29:52 | 16:30:15
2022-02-26 | B | 16 | 16:30:15 | 16:30:31
2022-02-26 | C | 14 | 16:30:31 | 16:30:45
2022-02-26 | <D> | 15 | 16:30:45 | 16:31:00
2022-02-26 | C | 18 | 16:31:00 | 16:31:18
2022-02-26 | <D> | 15 | 16:31:18 | 16:31:33
2022-02-26 | C | 16 | 16:31:33 | 16:31:49
2022-02-26 | <D> | 16 | 16:31:49 | 16:32:05
2022-02-26 | B | 19 | 16:32:05 | 16:32:24
2022-02-26 | <D> | 29 | 16:32:24 | 16:32:53
2022-02-26 | C | 28 | 16:32:53 | 16:33:21
2022-02-26 | <D> | 26 | 16:33:21 | 16:33:47
2022-02-26 | C | 20 | 16:33:47 | 16:34:07
2022-02-26 | <D> | 15 | 16:34:07 | 16:34:22
2022-02-26 | B | 18 | 16:34:22 | 16:34:40
2022-02-26 | <D> | 15 | 16:34:40 | 16:34:55
2022-02-26 | C | 19 | 16:34:55 | 16:35:14
2022-02-26 | <D> | 15 | 16:35:14 | 16:35:29
2022-02-26 | B | 15 | 16:35:29 | 16:35:44
2022-02-26 | <D> | 17 | 16:35:44 | 16:36:01
2022-02-26 | B | 16 | 16:36:01 | 16:36:17
2022-02-26 | C | 13 | 16:36:17 | 16:36:30
2022-02-26 | <D> | 23 | 16:36:30 | 16:36:53
2022-02-26 | B | 15 | 16:36:53 | 16:37:08
2022-02-26 | C | 26 | 16:37:08 | 16:37:34
2022-02-26 | <D> | 18 | 16:37:34 | 16:37:52
2022-02-26 | B | 22 | 16:37:52 | 16:38:14
2022-02-26 | <D> | 15 | 16:38:14 | 16:38:29
2022-02-26 | C | 19 | 16:38:29 | 16:38:48
2022-02-26 | <D> | 19 | 16:38:48 | 16:39:07
2022-02-26 | B | 16 | 16:39:07 | 16:39:23
2022-02-26 | C | 16 | 16:39:23 | 16:39:39
2022-02-26 | <D> | 17 | 16:39:39 | 16:39:56
2022-02-26 | B | 21 | 16:39:56 | 16:40:17
2022-02-26 | C | 20 | 16:40:17 | 16:40:37
2022-02-26 | <D> | 21 | 16:40:37 | 16:40:58
2022-02-26 | B | 20 | 16:40:58 | 16:41:18
2022-02-26 | <D> | 15 | 16:41:18 | 16:41:33
2022-02-26 | C | 19 | 16:41:33 | 16:41:52
2022-02-26 | <D> | 18 | 16:41:52 | 16:42:10
2022-02-26 | B | 15 | 16:42:10 | 16:42:25
2022-02-26 | C | 24 | 16:42:25 | 16:42:49
2022-02-26 | <D> | 21 | 16:42:49 | 16:43:10
2022-02-26 | B | 23 | 16:43:10 | 16:43:33
2022-02-26 | <D> | 15 | 16:43:33 | 16:43:48
2022-02-26 | A | 17 | 16:43:48 | 16:44:05
2022-02-26 | B | 15 | 16:44:05 | 16:44:20
2022-02-26 | C | 19 | 16:44:20 | 16:44:39
2022-02-26 | <D> | 21 | 16:44:39 | 16:45:00
2022-02-26 | B | 22 | 16:45:00 | 16:45:22
2022-02-26 | C | 18 | 16:45:22 | 16:45:40
2022-02-26 | <D> | 21 | 16:45:40 | 16:46:01
2022-02-26 | B | 15 | 16:46:01 | 16:46:16
2022-02-26 | <D> | 15 | 16:46:16 | 16:46:31
2022-02-26 | C | 22 | 16:46:31 | 16:46:53
2022-02-26 | <D> | 15 | 16:46:53 | 16:47:08
2022-02-26 | B | 17 | 16:47:08 | 16:47:25
2022-02-26 | <D> | 21 | 16:47:25 | 16:47:46
2022-02-26 | B | 21 | 16:47:46 | 16:48:07
2022-02-26 | C | 19 | 16:48:07 | 16:48:26
2022-02-26 | <D> | 22 | 16:48:26 | 16:48:48
2022-02-26 | B | 22 | 16:48:48 | 16:49:10
2022-02-26 | C | 15 | 16:49:10 | 16:49:25
2022-02-26 | <D> | 22 | 16:49:25 | 16:49:47
2022-02-26 | C | 15 | 16:49:47 | 16:50:02
2022-02-26 | <D> | 15 | 16:50:02 | 16:50:17
2022-02-26 | A | 16 | 16:50:17 | 16:50:33
2022-02-26 | B | 18 | 16:50:33 | 16:50:51
2022-02-26 | C | 26 | 16:50:51 | 16:51:17
2022-02-26 | <D> | 21 | 16:51:17 | 16:51:38
2022-02-26 | B | 17 | 16:51:38 | 16:51:55
2022-02-26 | C | 20 | 16:51:55 | 16:52:15
2022-02-26 | <D> | 15 | 16:52:15 | 16:52:30
2022-02-26 | B | 16 | 16:52:30 | 16:52:46
2022-02-26 | <D> | 15 | 16:52:46 | 16:53:01
2022-02-26 | C | 19 | 16:53:01 | 16:53:20
2022-02-26 | <D> | 26 | 16:53:20 | 16:53:46
2022-02-26 | B | 15 | 16:53:46 | 16:54:01
2022-02-26 | C | 26 | 16:54:01 | 16:54:27
2022-02-26 | <D> | 15 | 16:54:27 | 16:54:42
2022-02-26 | B | 18 | 16:54:42 | 16:55:00
2022-02-26 | <D> | 15 | 16:55:00 | 16:55:15
2022-02-26 | C | 22 | 16:55:15 | 16:55:37
2022-02-26 | <D> | 17 | 16:55:37 | 16:55:54
2022-02-26 | B | 16 | 16:55:54 | 16:56:10
2022-02-26 | C | 20 | 16:56:10 | 16:56:30
2022-02-26 | <D> | 15 | 16:56:30 | 16:56:45
2022-02-26 | B | 18 | 16:56:45 | 16:57:03
2022-02-26 | C | 15 | 16:57:03 | 16:57:18
2022-02-26 | <D> | 18 | 16:57:18 | 16:57:36
2022-02-26 | B | 15 | 16:57:36 | 16:57:51
2022-02-26 | C | 19 | 16:57:51 | 16:58:10
2022-02-26 | <D> | 15 | 16:58:10 | 16:58:25
2022-02-26 | B | 21 | 16:58:25 | 16:58:46
2022-02-26 | <D> | 18 | 16:58:46 | 16:59:04
2022-02-26 | B | 16 | 16:59:04 | 16:59:20
2022-02-26 | C | 18 | 16:59:20 | 16:59:38
2022-02-26 | <D> | 15 | 16:59:38 | 16:59:53
2022-02-26 | B | 18 | 16:59:53 | 17:00:11
2022-02-26 | <D> | 15 | 17:00:11 | 17:00:26
2022-02-26 | C | 19 | 17:00:26 | 17:00:45
2022-02-26 | <D> | 15 | 17:00:45 | 17:01:00
2022-02-26 | B | 18 | 17:01:00 | 17:01:18
2022-02-26 | C | 22 | 17:01:18 | 17:01:40
2022-02-26 | <D> | 19 | 17:01:40 | 17:01:59
2022-02-26 | B | 18 | 17:01:59 | 17:02:17
2022-02-26 | C | 13 | 17:02:17 | 17:02:30
2022-02-26 | <D> | 16 | 17:02:30 | 17:02:46
2022-02-26 | C | 20 | 17:02:46 | 17:03:06
2022-02-26 | <D> | 20 | 17:03:06 | 17:03:26
2022-02-26 | B | 23 | 17:03:26 | 17:03:49
2022-02-26 | C | 19 | 17:03:49 | 17:04:08
2022-02-26 | <D> | 24 | 17:04:08 | 17:04:32
2022-02-26 | A | 16 | 17:04:32 | 17:04:48
2022-02-26 | B | 21 | 17:04:48 | 17:05:09
2022-02-26 | C | 25 | 17:05:09 | 17:05:34
2022-02-26 | <D> | 22 | 17:05:34 | 17:05:56
2022-02-26 | A | 33 | 17:05:56 | 17:06:29
2022-02-26 | B | 22 | 17:06:29 | 17:06:51
2022-02-26 | C | 23 | 17:06:51 | 17:07:14
2022-02-26 | <D> | 21 | 17:07:14 | 17:07:35
2022-02-26 | B | 20 | 17:07:35 | 17:07:55
2022-02-26 | C | 13 | 17:07:55 | 17:08:08
2022-02-26 | <D> | 15 | 17:08:08 | 17:08:23
2022-02-26 | B | 22 | 17:08:23 | 17:08:45
2022-02-26 | C | 19 | 17:08:45 | 17:09:04
2022-02-26 | <D> | 15 | 17:09:04 | 17:09:19
2022-02-26 | A | 17 | 17:09:19 | 17:09:36
2022-02-26 | B | 18 | 17:09:36 | 17:09:54
2022-02-26 | C | 22 | 17:09:54 | 17:10:16
2022-02-26 | <D> | 27 | 17:10:16 | 17:10:43
2022-02-26 | B | 16 | 17:10:43 | 17:10:59
2022-02-26 | C | 18 | 17:10:59 | 17:11:17
2022-02-26 | <D> | 16 | 17:11:17 | 17:11:33
2022-02-26 | A | 16 | 17:11:33 | 17:11:49
2022-02-26 | B | 18 | 17:11:49 | 17:12:07
2022-02-26 | C | 23 | 17:12:07 | 17:12:30
2022-02-26 | <D> | 15 | 17:12:30 | 17:12:45
2022-02-26 | B | 20 | 17:12:45 | 17:13:05
2022-02-26 | C | 24 | 17:13:05 | 17:13:29
2022-02-26 | <D> | 17 | 17:13:29 | 17:13:46
2022-02-26 | B | 15 | 17:13:46 | 17:14:01
2022-02-26 | C | 27 | 17:14:01 | 17:14:28
2022-02-26 | <D> | 15 | 17:14:28 | 17:14:43
2022-02-26 | B | 16 | 17:14:43 | 17:14:59
2022-02-26 | <D> | 15 | 17:14:59 | 17:15:14
2022-02-26 | C | 19 | 17:15:14 | 17:15:33
2022-02-26 | <D> | 15 | 17:15:33 | 17:15:48
2022-02-26 | C | 20 | 17:15:48 | 17:16:08
2022-02-26 | <D> | 26 | 17:16:08 | 17:16:34
2022-02-26 | B | 23 | 17:16:34 | 17:16:57
2022-02-26 | C | 18 | 17:16:57 | 17:17:15
2022-02-26 | <D> | 16 | 17:17:15 | 17:17:31
2022-02-26 | C | 22 | 17:17:31 | 17:17:53
2022-02-26 | <D> | 15 | 17:17:53 | 17:18:08
2022-02-26 | B | 20 | 17:18:08 | 17:18:28
2022-02-26 | C | 14 | 17:18:28 | 17:18:42
2022-02-26 | <D> | 15 | 17:18:42 | 17:18:57
2022-02-26 | C | 15 | 17:18:57 | 17:19:12
2022-02-26 | <D> | 14 | 17:19:12 | 17:19:26
2022-02-26 | B | 17 | 17:19:26 | 17:19:43
2022-02-26 | C | 20 | 17:19:43 | 17:20:03
2022-02-26 | <D> | 19 | 17:20:03 | 17:20:22
2022-02-26 | B | 15 | 17:20:22 | 17:20:37
2022-02-26 | <D> | 21 | 17:20:37 | 17:20:58
2022-02-26 | C | 21 | 17:20:58 | 17:21:19
2022-02-26 | <D> | 25 | 17:21:19 | 17:21:44
2022-02-26 | B | 18 | 17:21:44 | 17:22:02
2022-02-26 | C | 14 | 17:22:02 | 17:22:16
2022-02-26 | <D> | 15 | 17:22:16 | 17:22:31
2022-02-26 | C | 13 | 17:22:31 | 17:22:44
2022-02-26 | <D> | 19 | 17:22:44 | 17:23:03
2022-02-26 | B | 19 | 17:23:03 | 17:23:22
2022-02-26 | C | 16 | 17:23:22 | 17:23:38
2022-02-26 | <D> | 16 | 17:23:38 | 17:23:54
2022-02-26 | B | 16 | 17:23:54 | 17:24:10
2022-02-26 | C | 13 | 17:24:10 | 17:24:23
2022-02-26 | <D> | 17 | 17:24:23 | 17:24:40
2022-02-26 | B | 21 | 17:24:40 | 17:25:01
2022-02-26 | C | 18 | 17:25:01 | 17:25:19
2022-02-26 | <D> | 25 | 17:25:19 | 17:25:44
2022-02-26 | B | 16 | 17:25:44 | 17:26:00
2022-02-26 | C | 21 | 17:26:00 | 17:26:21
2022-02-26 | <D> | 25 | 17:26:21 | 17:26:46
2022-02-26 | B | 21 | 17:26:46 | 17:27:07
2022-02-26 | C | 18 | 17:27:07 | 17:27:25
2022-02-26 | <D> | 20 | 17:27:25 | 17:27:45
2022-02-26 | B | 21 | 17:27:45 | 17:28:06
2022-02-26 | C | 26 | 17:28:06 | 17:28:32
2022-02-26 | <D> | 20 | 17:28:32 | 17:28:52
2022-02-26 | B | 19 | 17:28:52 | 17:29:11
2022-02-26 | C | 16 | 17:29:11 | 17:29:27
2022-02-26 | <D> | 20 | 17:29:27 | 17:29:47
2022-02-26 | C | 22 | 17:29:47 | 17:30:09
2022-02-26 | <D> | 15 | 17:30:09 | 17:30:24
2022-02-26 | B | 18 | 17:30:24 | 17:30:42
2022-02-26 | <D> | 16 | 17:30:42 | 17:30:58
2022-02-26 | C | 22 | 17:30:58 | 17:31:20
2022-02-26 | <D> | 15 | 17:31:20 | 17:31:35
2022-02-26 | B | 15 | 17:31:35 | 17:31:50
2022-02-26 | C | 18 | 17:31:50 | 17:32:08
2022-02-26 | <D> | 16 | 17:32:08 | 17:32:24
2022-02-26 | A | 16 | 17:32:24 | 17:32:40
2022-02-26 | B | 15 | 17:32:40 | 17:32:55
2022-02-26 | C | 20 | 17:32:55 | 17:33:15
2022-02-26 | <D> | 15 | 17:33:15 | 17:33:30
2022-02-26 | C | 16 | 17:33:30 | 17:33:46
2022-02-26 | <D> | 17 | 17:33:46 | 17:34:03
2022-02-26 | B | 23 | 17:34:03 | 17:34:26
2022-02-26 | <D> | 15 | 17:34:26 | 17:34:41
2022-02-26 | C | 15 | 17:34:41 | 17:34:56
2022-02-26 | <D> | 15 | 17:34:56 | 17:35:11
2022-02-26 | C | 13 | 17:35:11 | 17:35:24
2022-02-26 | <D> | 15 | 17:35:24 | 17:35:39
2022-02-26 | B | 16 | 17:35:39 | 17:35:55
2022-02-26 | C | 19 | 17:35:55 | 17:36:14
2022-02-26 | <D> | 20 | 17:36:14 | 17:36:34
2022-02-26 | B | 15 | 17:36:34 | 17:36:49
2022-02-26 | C | 23 | 17:36:49 | 17:37:12
2022-02-26 | <D> | 21 | 17:37:12 | 17:37:33
2022-02-26 | B | 16 | 17:37:33 | 17:37:49
2022-02-26 | C | 13 | 17:37:49 | 17:38:02
2022-02-26 | <D> | 15 | 17:38:02 | 17:38:17
2022-02-26 | C | 19 | 17:38:17 | 17:38:36
2022-02-26 | <D> | 15 | 17:38:36 | 17:38:51
2022-02-26 | A | 17 | 17:38:51 | 17:39:08
2022-02-26 | B | 20 | 17:39:08 | 17:39:28
2022-02-26 | C | 16 | 17:39:28 | 17:39:44
2022-02-26 | <D> | 55 | 17:39:44 | 17:40:39
2022-02-26 | C | 17 | 17:40:39 | 17:40:56
2022-02-26 | <D> | 15 | 17:40:56 | 17:41:11
2022-02-26 | B | 18 | 17:41:11 | 17:41:29
2022-02-26 | C | 24 | 17:41:29 | 17:41:53
2022-02-26 | <D> | 18 | 17:41:53 | 17:42:11
2022-02-26 | B | 16 | 17:42:11 | 17:42:27
2022-02-26 | C | 20 | 17:42:27 | 17:42:47
2022-02-26 | <D> | 15 | 17:42:47 | 17:43:02
2022-02-26 | A | 32 | 17:43:02 | 17:43:34
2022-02-26 | C | 20 | 17:43:34 | 17:43:54
2022-02-26 | <D> | 43 | 17:43:54 | 17:44:37
2022-02-26 | B | 21 | 17:44:37 | 17:44:58
2022-02-26 | C | 21 | 17:44:58 | 17:45:19
2022-02-26 | <D> | 15 | 17:45:19 | 17:45:34
2022-02-26 | C | 18 | 17:45:34 | 17:45:52
2022-02-26 | <D> | 16 | 17:45:52 | 17:46:08
2022-02-26 | B | 16 | 17:46:08 | 17:46:24
2022-02-26 | C | 24 | 17:46:24 | 17:46:48
2022-02-26 | <D> | 23 | 17:46:48 | 17:47:11
2022-02-26 | B | 22 | 17:47:11 | 17:47:33
2022-02-26 | C | 19 | 17:47:33 | 17:47:52
2022-02-26 | <D> | 15 | 17:47:52 | 17:48:07
2022-02-26 | B | 22 | 17:48:07 | 17:48:29
2022-02-26 | C | 19 | 17:48:29 | 17:48:48
2022-02-26 | <D> | 24 | 17:48:48 | 17:49:12
2022-02-26 | C | 19 | 17:49:12 | 17:49:31
2022-02-26 | <D> | 27 | 17:49:31 | 17:49:58
2022-02-26 | B | 23 | 17:49:58 | 17:50:21
2022-02-26 | <D> | 15 | 17:50:21 | 17:50:36
2022-02-26 | C | 25 | 17:50:36 | 17:51:01
2022-02-26 | <D> | 15 | 17:51:01 | 17:51:16
2022-02-26 | B | 21 | 17:51:16 | 17:51:37
2022-02-26 | <D> | 22 | 17:51:37 | 17:51:59
2022-02-26 | C | 14 | 17:51:59 | 17:52:13
2022-02-26 | <D> | 30 | 17:52:13 | 17:52:43
2022-02-26 | B | 21 | 17:52:43 | 17:53:04
2022-02-26 | C | 16 | 17:53:04 | 17:53:20
2022-02-26 | <D> | 21 | 17:53:20 | 17:53:41
2022-02-26 | B | 16 | 17:53:41 | 17:53:57
2022-02-26 | C | 13 | 17:53:57 | 17:54:10
2022-02-26 | <D> | 22 | 17:54:10 | 17:54:32
2022-02-26 | B | 21 | 17:54:32 | 17:54:53
2022-02-26 | C | 18 | 17:54:53 | 17:55:11
2022-02-26 | <D> | 15 | 17:55:11 | 17:55:26
2022-02-26 | B | 18 | 17:55:26 | 17:55:44
2022-02-26 | C | 16 | 17:55:44 | 17:56:00
2022-02-26 | <D> | 15 | 17:56:00 | 17:56:15
2022-02-26 | C | 15 | 17:56:15 | 17:56:30
2022-02-26 | <D> | 15 | 17:56:30 | 17:56:45
2022-02-26 | B | 18 | 17:56:45 | 17:57:03
2022-02-26 | C | 15 | 17:57:03 | 17:57:18
2022-02-26 | <D> | 34 | 17:57:18 | 17:57:52
2022-02-26 | C | 14 | 17:57:52 | 17:58:06
2022-02-26 | <D> | 15 | 17:58:06 | 17:58:21
2022-02-26 | B | 23 | 17:58:21 | 17:58:44
2022-02-26 | C | 24 | 17:58:44 | 17:59:08
2022-02-26 | <D> | 15 | 17:59:08 | 17:59:23
2022-02-26 | B | 16 | 17:59:23 | 17:59:39
2022-02-26 | C | 13 | 17:59:39 | 17:59:52
2022-02-26 | <D> | 27 | 17:59:52 | 18:00:19
2022-02-26 | B | 18 | 18:00:19 | 18:00:37
2022-02-26 | C | 22 | 18:00:37 | 18:00:59
2022-02-26 | <D> | 15 | 18:00:59 | 18:01:14
2022-02-26 | B | 23 | 18:01:14 | 18:01:37
2022-02-26 | C | 21 | 18:01:37 | 18:01:58
2022-02-26 | <D> | 17 | 18:01:58 | 18:02:15
2022-02-26 | B | 23 | 18:02:15 | 18:02:38
2022-02-26 | C | 16 | 18:02:38 | 18:02:54
2022-02-26 | <D> | 18 | 18:02:54 | 18:03:12
2022-02-26 | C | 14 | 18:03:12 | 18:03:26
2022-02-26 | <D> | 15 | 18:03:26 | 18:03:41
2022-02-26 | B | 17 | 18:03:41 | 18:03:58
2022-02-26 | C | 17 | 18:03:58 | 18:04:15
2022-02-26 | <D> | 25 | 18:04:15 | 18:04:40
2022-02-26 | C | 16 | 18:04:40 | 18:04:56
2022-02-26 | <D> | 18 | 18:04:56 | 18:05:14
2022-02-26 | B | 16 | 18:05:14 | 18:05:30
2022-02-26 | C | 20 | 18:05:30 | 18:05:50
2022-02-26 | <D> | 30 | 18:05:50 | 18:06:20
2022-02-26 | B | 15 | 18:06:20 | 18:06:35
2022-02-26 | C | 23 | 18:06:35 | 18:06:58
2022-02-26 | <D> | 17 | 18:06:58 | 18:07:15
2022-02-26 | B | 22 | 18:07:15 | 18:07:37
2022-02-26 | C | 16 | 18:07:37 | 18:07:53
2022-02-26 | <D> | 19 | 18:07:53 | 18:08:12
2022-02-26 | C | 17 | 18:08:12 | 18:08:29
2022-02-26 | <D> | 15 | 18:08:29 | 18:08:44
2022-02-26 | B | 19 | 18:08:44 | 18:09:03
2022-02-26 | C | 19 | 18:09:03 | 18:09:22
2022-02-26 | <D> | 15 | 18:09:22 | 18:09:37
2022-02-26 | C | 18 | 18:09:37 | 18:09:55
2022-02-26 | <D> | 23 | 18:09:55 | 18:10:18
2022-02-26 | B | 16 | 18:10:18 | 18:10:34
2022-02-26 | C | 15 | 18:10:34 | 18:10:49
2022-02-26 | <D> | 17 | 18:10:49 | 18:11:06
2022-02-26 | B | 19 | 18:11:06 | 18:11:25
2022-02-26 | C | 23 | 18:11:25 | 18:11:48
2022-02-26 | <D> | 17 | 18:11:48 | 18:12:05
2022-02-26 | B | 16 | 18:12:05 | 18:12:21
2022-02-26 | C | 15 | 18:12:21 | 18:12:36
2022-02-26 | <D> | 15 | 18:12:36 | 18:12:51
2022-02-26 | B | 17 | 18:12:51 | 18:13:08
2022-02-26 | C | 19 | 18:13:08 | 18:13:27
2022-02-26 | <D> | 18 | 18:13:27 | 18:13:45
2022-02-26 | B | 19 | 18:13:45 | 18:14:04
2022-02-26 | <D> | 15 | 18:14:04 | 18:14:19
2022-02-26 | A | 17 | 18:14:19 | 18:14:36
2022-02-26 | C | 20 | 18:14:36 | 18:14:56
2022-02-26 | <D> | 17 | 18:14:56 | 18:15:13
2022-02-26 | B | 15 | 18:15:13 | 18:15:28
2022-02-26 | C | 15 | 18:15:28 | 18:15:43
2022-02-26 | <D> | 15 | 18:15:43 | 18:15:58
2022-02-26 | B | 16 | 18:15:58 | 18:16:14
2022-02-26 | C | 15 | 18:16:14 | 18:16:29
2022-02-26 | <D> | 15 | 18:16:29 | 18:16:44
2022-02-26 | B | 22 | 18:16:44 | 18:17:06
2022-02-26 | C | 24 | 18:17:06 | 18:17:30
2022-02-26 | <D> | 20 | 18:17:30 | 18:17:50
2022-02-26 | B | 16 | 18:17:50 | 18:18:06
2022-02-26 | C | 17 | 18:18:06 | 18:18:23
2022-02-26 | <D> | 15 | 18:18:23 | 18:18:38
2022-02-26 | B | 15 | 18:18:38 | 18:18:53
2022-02-26 | C | 19 | 18:18:53 | 18:19:12
2022-02-26 | <D> | 15 | 18:19:12 | 18:19:27
2022-02-26 | B | 15 | 18:19:27 | 18:19:42
2022-02-26 | C | 16 | 18:19:42 | 18:19:58
2022-02-26 | <D> | 30 | 18:19:58 | 18:20:28
2022-02-26 | C | 15 | 18:20:28 | 18:20:43
2022-02-26 | <D> | 15 | 18:20:43 | 18:20:58
2022-02-26 | B | 21 | 18:20:58 | 18:21:19
2022-02-26 | C | 15 | 18:21:19 | 18:21:34
2022-02-26 | <D> | 18 | 18:21:34 | 18:21:52
2022-02-26 | B | 18 | 18:21:52 | 18:22:10
2022-02-26 | C | 15 | 18:22:10 | 18:22:25
2022-02-26 | <D> | 17 | 18:22:25 | 18:22:42
2022-02-26 | B | 24 | 18:22:42 | 18:23:06
2022-02-26 | C | 20 | 18:23:06 | 18:23:26
2022-02-26 | <D> | 16 | 18:23:26 | 18:23:42
2022-02-26 | A | 16 | 18:23:42 | 18:23:58
2022-02-26 | B | 17 | 18:23:58 | 18:24:15
2022-02-26 | <D> | 17 | 18:24:15 | 18:24:32
2022-02-26 | C | 25 | 18:24:32 | 18:24:57
2022-02-26 | <D> | 36 | 18:24:57 | 18:25:33
2022-02-26 | B | 21 | 18:25:33 | 18:25:54
2022-02-26 | C | 15 | 18:25:54 | 18:26:09
2022-02-26 | <D> | 21 | 18:26:09 | 18:26:30
2022-02-26 | B | 16 | 18:26:30 | 18:26:46
2022-02-26 | C | 21 | 18:26:46 | 18:27:07
2022-02-26 | <D> | 21 | 18:27:07 | 18:27:28
2022-02-26 | B | 19 | 18:27:28 | 18:27:47
2022-02-26 | <D> | 23 | 18:27:47 | 18:28:10
2022-02-26 | B | 19 | 18:28:10 | 18:28:29
2022-02-26 | C | 19 | 18:28:29 | 18:28:48
2022-02-26 | <D> | 25 | 18:28:48 | 18:29:13
2022-02-26 | B | 16 | 18:29:13 | 18:29:29
2022-02-26 | C | 14 | 18:29:29 | 18:29:43
2022-02-26 | <D> | 22 | 18:29:43 | 18:30:05
2022-02-26 | B | 16 | 18:30:05 | 18:30:21
2022-02-26 | C | 17 | 18:30:21 | 18:30:38
2022-02-26 | <D> | 18 | 18:30:38 | 18:30:56
2022-02-26 | B | 26 | 18:30:56 | 18:31:22
2022-02-26 | C | 17 | 18:31:22 | 18:31:39
2022-02-26 | <D> | 22 | 18:31:39 | 18:32:01
2022-02-26 | C | 16 | 18:32:01 | 18:32:17
2022-02-26 | <D> | 15 | 18:32:17 | 18:32:32
2022-02-26 | B | 15 | 18:32:32 | 18:32:47
2022-02-26 | C | 16 | 18:32:47 | 18:33:03
2022-02-26 | <D> | 21 | 18:33:03 | 18:33:24
2022-02-26 | B | 16 | 18:33:24 | 18:33:40
2022-02-26 | C | 20 | 18:33:40 | 18:34:00
2022-02-26 | <D> | 31 | 18:34:00 | 18:34:31
2022-02-26 | B | 16 | 18:34:31 | 18:34:47
2022-02-26 | C | 15 | 18:34:47 | 18:35:02
2022-02-26 | <D> | 24 | 18:35:02 | 18:35:26
2022-02-26 | C | 15 | 18:35:26 | 18:35:41
2022-02-26 | <D> | 15 | 18:35:41 | 18:35:56
2022-02-26 | B | 16 | 18:35:56 | 18:36:12
2022-02-26 | C | 13 | 18:36:12 | 18:36:25
2022-02-26 | <D> | 17 | 18:36:25 | 18:36:42
2022-02-26 | B | 15 | 18:36:42 | 18:36:57
2022-02-26 | C | 23 | 18:36:57 | 18:37:20
2022-02-26 | <D> | 19 | 18:37:20 | 18:37:39
2022-02-26 | B | 22 | 18:37:39 | 18:38:01
2022-02-26 | C | 18 | 18:38:01 | 18:38:19
2022-02-26 | <D> | 18 | 18:38:19 | 18:38:37
2022-02-26 | B | 15 | 18:38:37 | 18:38:52
2022-02-26 | C | 16 | 18:38:52 | 18:39:08
2022-02-26 | <D> | 22 | 18:39:08 | 18:39:30
2022-02-26 | B | 16 | 18:39:30 | 18:39:46
2022-02-26 | <D> | 15 | 18:39:46 | 18:40:01
2022-02-26 | C | 21 | 18:40:01 | 18:40:22
2022-02-26 | <D> | 18 | 18:40:22 | 18:40:40
2022-02-26 | B | 15 | 18:40:40 | 18:40:55
2022-02-26 | C | 20 | 18:40:55 | 18:41:15
2022-02-26 | <D> | 15 | 18:41:15 | 18:41:30
2022-02-26 | B | 18 | 18:41:30 | 18:41:48
2022-02-26 | C | 23 | 18:41:48 | 18:42:11
2022-02-26 | <D> | 29 | 18:42:11 | 18:42:40
2022-02-26 | B | 16 | 18:42:40 | 18:42:56
2022-02-26 | C | 13 | 18:42:56 | 18:43:09
2022-02-26 | <D> | 21 | 18:43:09 | 18:43:30
2022-02-26 | B | 21 | 18:43:30 | 18:43:51
2022-02-26 | <D> | 14 | 18:43:51 | 18:44:05
2022-02-26 | C | 21 | 18:44:05 | 18:44:26
2022-02-26 | <D> | 43 | 18:44:26 | 18:45:09
2022-02-26 | C | 18 | 18:45:09 | 18:45:27
2022-02-26 | <D> | 20 | 18:45:27 | 18:45:47
2022-02-26 | B | 16 | 18:45:47 | 18:46:03
2022-02-26 | C | 15 | 18:46:03 | 18:46:18
2022-02-26 | <D> | 16 | 18:46:18 | 18:46:34
2022-02-26 | C | 15 | 18:46:34 | 18:46:49
2022-02-26 | <D> | 15 | 18:46:49 | 18:47:04
2022-02-26 | B | 17 | 18:47:04 | 18:47:21
2022-02-26 | C | 20 | 18:47:21 | 18:47:41
2022-02-26 | <D> | 15 | 18:47:41 | 18:47:56
2022-02-26 | B | 19 | 18:47:56 | 18:48:15
2022-02-26 | C | 13 | 18:48:15 | 18:48:28
2022-02-26 | <D> | 20 | 18:48:28 | 18:48:48
2022-02-26 | B | 17 | 18:48:48 | 18:49:05
2022-02-26 | C | 15 | 18:49:05 | 18:49:20
2022-02-26 | <D> | 23 | 18:49:20 | 18:49:43
2022-02-26 | C | 23 | 18:49:43 | 18:50:06
2022-02-26 | <D> | 19 | 18:50:06 | 18:50:25
2022-02-26 | B | 19 | 18:50:25 | 18:50:44
2022-02-26 | <D> | 16 | 18:50:44 | 18:51:00
2022-02-26 | C | 18 | 18:51:00 | 18:51:18
2022-02-26 | <D> | 36 | 18:51:18 | 18:51:54
2022-02-26 | B | 15 | 18:51:54 | 18:52:09
2022-02-26 | C | 20 | 18:52:09 | 18:52:29
2022-02-26 | <D> | 23 | 18:52:29 | 18:52:52
2022-02-26 | C | 21 | 18:52:52 | 18:53:13
2022-02-26 | <D> | 16 | 18:53:13 | 18:53:29
2022-02-26 | B | 18 | 18:53:29 | 18:53:47
2022-02-26 | C | 20 | 18:53:47 | 18:54:07
2022-02-26 | <D> | 15 | 18:54:07 | 18:54:22
2022-02-26 | B | 17 | 18:54:22 | 18:54:39
2022-02-26 | C | 20 | 18:54:39 | 18:54:59
2022-02-26 | <D> | 41 | 18:54:59 | 18:55:40
2022-02-26 | C | 18 | 18:55:40 | 18:55:58
2022-02-26 | <D> | 26 | 18:55:58 | 18:56:24
2022-02-26 | B | 19 | 18:56:24 | 18:56:43
2022-02-26 | C | 19 | 18:56:43 | 18:57:02
2022-02-26 | <D> | 47 | 18:57:02 | 18:57:49
2022-02-26 | B | 18 | 18:57:49 | 18:58:07
2022-02-26 | C | 15 | 18:58:07 | 18:58:22
2022-02-26 | <D> | 19 | 18:58:22 | 18:58:41
2022-02-26 | C | 18 | 18:58:41 | 18:58:59
2022-02-26 | <D> | 15 | 18:58:59 | 18:59:14
2022-02-26 | C | 13 | 18:59:14 | 18:59:27
2022-02-26 | <D> | 15 | 18:59:27 | 18:59:42
2022-02-26 | B | 16 | 18:59:42 | 18:59:58
2022-02-26 | C | 23 | 18:59:58 | 19:00:21
2022-02-26 | <D> | 19 | 19:00:21 | 19:00:40
2022-02-26 | B | 22 | 19:00:40 | 19:01:02
2022-02-26 | C | 13 | 19:01:02 | 19:01:15
2022-02-26 | <D> | 26 | 19:01:15 | 19:01:41
2022-02-26 | B | 16 | 19:01:41 | 19:01:57
2022-02-26 | <D> | 15 | 19:01:57 | 19:02:12
2022-02-26 | C | 20 | 19:02:12 | 19:02:32
2022-02-26 | <D> | 16 | 19:02:32 | 19:02:48
2022-02-26 | B | 16 | 19:02:48 | 19:03:04
2022-02-26 | <D> | 18 | 19:03:04 | 19:03:22
2022-02-26 | B | 17 | 19:03:22 | 19:03:39
2022-02-26 | C | 13 | 19:03:39 | 19:03:52
2022-02-26 | <D> | 15 | 19:03:52 | 19:04:07
2022-02-26 | C | 21 | 19:04:07 | 19:04:28
2022-02-26 | <D> | 16 | 19:04:28 | 19:04:44
2022-02-26 | B | 15 | 19:04:44 | 19:04:59
2022-02-26 | <D> | 22 | 19:04:59 | 19:05:21
2022-02-26 | B | 23 | 19:05:21 | 19:05:44
2022-02-26 | C | 15 | 19:05:44 | 19:05:59
2022-02-26 | <D> | 22 | 19:05:59 | 19:06:21
2022-02-26 | B | 15 | 19:06:21 | 19:06:36
2022-02-26 | C | 23 | 19:06:36 | 19:06:59
2022-02-26 | <D> | 42 | 19:06:59 | 19:07:41
2022-02-26 | C | 15 | 19:07:41 | 19:07:56
2022-02-26 | <D> | 29 | 19:07:56 | 19:08:25
2022-02-26 | B | 21 | 19:08:25 | 19:08:46
2022-02-26 | C | 17 | 19:08:46 | 19:09:03
2022-02-26 | <D> | 16 | 19:09:03 | 19:09:19
2022-02-26 | B | 18 | 19:09:19 | 19:09:37
2022-02-26 | C | 16 | 19:09:37 | 19:09:53
2022-02-26 | <D> | 14 | 19:09:53 | 19:10:07
2022-02-26 | B | 17 | 19:10:07 | 19:10:24
2022-02-26 | <D> | 14 | 19:10:24 | 19:10:38
2022-02-26 | C | 17 | 19:10:38 | 19:10:55
2022-02-26 | <D> | 15 | 19:10:55 | 19:11:10
2022-02-26 | B | 15 | 19:11:10 | 19:11:25
2022-02-26 | <D> | 22 | 19:11:25 | 19:11:47
2022-02-26 | C | 23 | 19:11:47 | 19:12:10
2022-02-26 | <D> | 17 | 19:12:10 | 19:12:27
2022-02-26 | B | 21 | 19:12:27 | 19:12:48
2022-02-26 | C | 20 | 19:12:48 | 19:13:08
2022-02-26 | <D> | 15 | 19:13:08 | 19:13:23
2022-02-26 | B | 19 | 19:13:23 | 19:13:42
2022-02-26 | C | 20 | 19:13:42 | 19:14:02
2022-02-26 | <D> | 16 | 19:14:02 | 19:14:18
2022-02-26 | B | 16 | 19:14:18 | 19:14:34
2022-02-26 | <D> | 17 | 19:14:34 | 19:14:51
2022-02-26 | C | 17 | 19:14:51 | 19:15:08
2022-02-26 | <D> | 18 | 19:15:08 | 19:15:26
2022-02-26 | B | 16 | 19:15:26 | 19:15:42
2022-02-26 | C | 18 | 19:15:42 | 19:16:00
2022-02-26 | <D> | 16 | 19:16:00 | 19:16:16
2022-02-26 | B | 16 | 19:16:16 | 19:16:32
2022-02-26 | C | 13 | 19:16:32 | 19:16:45
2022-02-26 | <D> | 16 | 19:16:45 | 19:17:01
2022-02-26 | B | 15 | 19:17:01 | 19:17:16
2022-02-26 | C | 19 | 19:17:16 | 19:17:35
2022-02-26 | <D> | 27 | 19:17:35 | 19:18:02
2022-02-26 | B | 16 | 19:18:02 | 19:18:18
2022-02-26 | C | 20 | 19:18:18 | 19:18:38
2022-02-26 | <D> | 16 | 19:18:38 | 19:18:54
2022-02-26 | B | 20 | 19:18:54 | 19:19:14
2022-02-26 | C | 23 | 19:19:14 | 19:19:37
2022-02-26 | <D> | 18 | 19:19:37 | 19:19:55
2022-02-26 | C | 13 | 19:19:55 | 19:20:08
2022-02-26 | <D> | 17 | 19:20:08 | 19:20:25
2022-02-26 | B | 22 | 19:20:25 | 19:20:47
2022-02-26 | C | 21 | 19:20:47 | 19:21:08
2022-02-26 | <D> | 24 | 19:21:08 | 19:21:32
2022-02-26 | B | 15 | 19:21:32 | 19:21:47
2022-02-26 | C | 13 | 19:21:47 | 19:22:00
2022-02-26 | <D> | 20 | 19:22:00 | 19:22:20
2022-02-26 | B | 19 | 19:22:20 | 19:22:39
2022-02-26 | C | 18 | 19:22:39 | 19:22:57
2022-02-26 | <D> | 21 | 19:22:57 | 19:23:18
2022-02-26 | C | 24 | 19:23:18 | 19:23:42
2022-02-26 | <D> | 16 | 19:23:42 | 19:23:58
2022-02-26 | B | 16 | 19:23:58 | 19:24:14
2022-02-26 | C | 19 | 19:24:14 | 19:24:33
2022-02-26 | <D> | 19 | 19:24:33 | 19:24:52
2022-02-26 | C | 16 | 19:24:52 | 19:25:08
2022-02-26 | <D> | 15 | 19:25:08 | 19:25:23
2022-02-26 | B | 15 | 19:25:23 | 19:25:38
2022-02-26 | C | 16 | 19:25:38 | 19:25:54
2022-02-26 | <D> | 21 | 19:25:54 | 19:26:15
2022-02-26 | C | 22 | 19:26:15 | 19:26:37
2022-02-26 | <D> | 18 | 19:26:37 | 19:26:55
2022-02-26 | B | 19 | 19:26:55 | 19:27:14
2022-02-26 | C | 15 | 19:27:14 | 19:27:29
2022-02-26 | <D> | 22 | 19:27:29 | 19:27:51
2022-02-26 | C | 26 | 19:27:51 | 19:28:17
2022-02-26 | <D> | 15 | 19:28:17 | 19:28:32
2022-02-26 | B | 16 | 19:28:32 | 19:28:48
2022-02-26 | C | 20 | 19:28:48 | 19:29:08
2022-02-26 | <D> | 24 | 19:29:08 | 19:29:32
2022-02-26 | C | 17 | 19:29:32 | 19:29:49
2022-02-26 | <D> | 22 | 19:29:49 | 19:30:11
2022-02-26 | C | 13 | 19:30:11 | 19:30:24
2022-02-26 | <D> | 24 | 19:30:24 | 19:30:48
2022-02-26 | B | 16 | 19:30:48 | 19:31:04
2022-02-26 | C | 19 | 19:31:04 | 19:31:23
2022-02-26 | <D> | 15 | 19:31:23 | 19:31:38
2022-02-26 | B | 18 | 19:31:38 | 19:31:56
2022-02-26 | C | 19 | 19:31:56 | 19:32:15
2022-02-26 | <D> | 51 | 19:32:15 | 19:33:06
2022-02-26 | C | 13 | 19:33:06 | 19:33:19
2022-02-26 | <D> | 15 | 19:33:19 | 19:33:34
2022-02-26 | B | 15 | 19:33:34 | 19:33:49
2022-02-26 | <D> | 17 | 19:33:49 | 19:34:06
2022-02-26 | B | 16 | 19:34:06 | 19:34:22
2022-02-26 | C | 18 | 19:34:22 | 19:34:40
2022-02-26 | <D> | 16 | 19:34:40 | 19:34:56
2022-02-26 | B | 15 | 19:34:56 | 19:35:11
2022-02-26 | <D> | 15 | 19:35:11 | 19:35:26
2022-02-26 | C | 18 | 19:35:26 | 19:35:44
2022-02-26 | <D> | 15 | 19:35:44 | 19:35:59
2022-02-26 | B | 15 | 19:35:59 | 19:36:14
2022-02-26 | <D> | 15 | 19:36:14 | 19:36:29
2022-02-26 | C | 13 | 19:36:29 | 19:36:42
2022-02-26 | <D> | 15 | 19:36:42 | 19:36:57
2022-02-26 | B | 16 | 19:36:57 | 19:37:13
2022-02-26 | C | 17 | 19:37:13 | 19:37:30
2022-02-26 | <D> | 17 | 19:37:30 | 19:37:47
2022-02-26 | C | 13 | 19:37:47 | 19:38:00
2022-02-26 | <D> | 15 | 19:38:00 | 19:38:15
2022-02-26 | B | 18 | 19:38:15 | 19:38:33
2022-02-26 | C | 19 | 19:38:33 | 19:38:52
2022-02-26 | <D> | 36 | 19:38:52 | 19:39:28
2022-02-26 | B | 15 | 19:39:28 | 19:39:43
2022-02-26 | <D> | 16 | 19:39:43 | 19:39:59
2022-02-26 | B | 15 | 19:39:59 | 19:40:14
2022-02-26 | C | 19 | 19:40:14 | 19:40:33
2022-02-26 | <D> | 15 | 19:40:33 | 19:40:48
2022-02-26 | C | 16 | 19:40:48 | 19:41:04
2022-02-26 | <D> | 15 | 19:41:04 | 19:41:19
2022-02-26 | B | 19 | 19:41:19 | 19:41:38
2022-02-26 | <D> | 17 | 19:41:38 | 19:41:55
2022-02-26 | C | 17 | 19:41:55 | 19:42:12
2022-02-26 | <D> | 20 | 19:42:12 | 19:42:32
2022-02-26 | B | 16 | 19:42:32 | 19:42:48
2022-02-26 | <D> | 16 | 19:42:48 | 19:43:04
2022-02-26 | B | 23 | 19:43:04 | 19:43:27
2022-02-26 | C | 15 | 19:43:27 | 19:43:42
2022-02-26 | <D> | 16 | 19:43:42 | 19:43:58
2022-02-26 | C | 14 | 19:43:58 | 19:44:12
2022-02-26 | <D> | 15 | 19:44:12 | 19:44:27
2022-02-26 | B | 16 | 19:44:27 | 19:44:43
2022-02-26 | C | 19 | 19:44:43 | 19:45:02
2022-02-26 | <D> | 24 | 19:45:02 | 19:45:26
2022-02-26 | B | 15 | 19:45:26 | 19:45:41
2022-02-26 | C | 19 | 19:45:41 | 19:46:00
2022-02-26 | <D> | 15 | 19:46:00 | 19:46:15
2022-02-26 | C | 14 | 19:46:15 | 19:46:29
2022-02-26 | <D> | 15 | 19:46:29 | 19:46:44
2022-02-26 | B | 15 | 19:46:44 | 19:46:59
2022-02-26 | C | 22 | 19:46:59 | 19:47:21
2022-02-26 | <D> | 17 | 19:47:21 | 19:47:38
2022-02-26 | B | 16 | 19:47:38 | 19:47:54
2022-02-26 | C | 20 | 19:47:54 | 19:48:14
2022-02-26 | <D> | 19 | 19:48:14 | 19:48:33
2022-02-26 | B | 21 | 19:48:33 | 19:48:54
2022-02-26 | C | 18 | 19:48:54 | 19:49:12
2022-02-26 | <D> | 28 | 19:49:12 | 19:49:40
2022-02-26 | C | 13 | 19:49:40 | 19:49:53
2022-02-26 | <D> | 20 | 19:49:53 | 19:50:13
2022-02-26 | B | 16 | 19:50:13 | 19:50:29
2022-02-26 | C | 13 | 19:50:29 | 19:50:42
2022-02-26 | <D> | 24 | 19:50:42 | 19:51:06
2022-02-26 | C | 18 | 19:51:06 | 19:51:24
2022-02-26 | <D> | 21 | 19:51:24 | 19:51:45
2022-02-26 | B | 15 | 19:51:45 | 19:52:00
2022-02-26 | <D> | 17 | 19:52:00 | 19:52:17
2022-02-26 | C | 21 | 19:52:17 | 19:52:38
2022-02-26 | <D> | 15 | 19:52:38 | 19:52:53
2022-02-26 | B | 15 | 19:52:53 | 19:53:08
2022-02-26 | <D> | 52 | 19:53:08 | 19:54:00
2022-02-26 | C | 18 | 19:54:00 | 19:54:18
2022-02-26 | <D> | 24 | 19:54:18 | 19:54:42
2022-02-26 | B | 17 | 19:54:42 | 19:54:59
2022-02-26 | C | 15 | 19:54:59 | 19:55:14
2022-02-26 | <D> | 21 | 19:55:14 | 19:55:35
2022-02-26 | C | 19 | 19:55:35 | 19:55:54
2022-02-26 | <D> | 15 | 19:55:54 | 19:56:09
2022-02-26 | B | 15 | 19:56:09 | 19:56:24
2022-02-26 | C | 24 | 19:56:24 | 19:56:48
2022-02-26 | <D> | 15 | 19:56:48 | 19:57:03
2022-02-26 | C | 13 | 19:57:03 | 19:57:16
2022-02-26 | <D> | 18 | 19:57:16 | 19:57:34
2022-02-26 | B | 18 | 19:57:34 | 19:57:52
2022-02-26 | C | 21 | 19:57:52 | 19:58:13
2022-02-26 | <D> | 26 | 19:58:13 | 19:58:39
2022-02-26 | B | 20 | 19:58:39 | 19:58:59
2022-02-26 | C | 15 | 19:58:59 | 19:59:14
2022-02-26 | <D> | 15 | 19:59:14 | 19:59:29
2022-02-26 | C | 14 | 19:59:29 | 19:59:43
2022-02-26 | <D> | 15 | 19:59:43 | 19:59:58
2022-02-26 | B | 15 | 19:59:58 | 20:00:13
2022-02-26 | C | 22 | 20:00:13 | 20:00:35
2022-02-26 | <D> | 22 | 20:00:35 | 20:00:57
2022-02-26 | B | 18 | 20:00:57 | 20:01:15
2022-02-26 | C | 18 | 20:01:15 | 20:01:33
2022-02-26 | <D> | 26 | 20:01:33 | 20:01:59
2022-02-26 | B | 16 | 20:01:59 | 20:02:15
2022-02-26 | C | 18 | 20:02:15 | 20:02:33
2022-02-26 | <D> | 27 | 20:02:33 | 20:03:00
2022-02-26 | B | 15 | 20:03:00 | 20:03:15
2022-02-26 | <D> | 30 | 20:03:15 | 20:03:45
2022-02-26 | C | 23 | 20:03:45 | 20:04:08
2022-02-26 | <D> | 20 | 20:04:08 | 20:04:28
2022-02-26 | B | 17 | 20:04:28 | 20:04:45
2022-02-26 | <D> | 21 | 20:04:45 | 20:05:06
2022-02-26 | B | 15 | 20:05:06 | 20:05:21
2022-02-26 | C | 23 | 20:05:21 | 20:05:44
2022-02-26 | <D> | 17 | 20:05:44 | 20:06:01
2022-02-26 | B | 16 | 20:06:01 | 20:06:17
2022-02-26 | C | 21 | 20:06:17 | 20:06:38
2022-02-26 | <D> | 31 | 20:06:38 | 20:07:09
2022-02-26 | B | 15 | 20:07:09 | 20:07:24
2022-02-26 | C | 21 | 20:07:24 | 20:07:45
2022-02-26 | <D> | 18 | 20:07:45 | 20:08:03
2022-02-26 | B | 16 | 20:08:03 | 20:08:19
2022-02-26 | C | 13 | 20:08:19 | 20:08:32
2022-02-26 | <D> | 15 | 20:08:32 | 20:08:47
2022-02-26 | B | 16 | 20:08:47 | 20:09:03
2022-02-26 | <D> | 16 | 20:09:03 | 20:09:19
2022-02-26 | B | 16 | 20:09:19 | 20:09:35
2022-02-26 | C | 20 | 20:09:35 | 20:09:55
2022-02-26 | <D> | 21 | 20:09:55 | 20:10:16
2022-02-26 | B | 16 | 20:10:16 | 20:10:32
2022-02-26 | <D> | 23 | 20:10:32 | 20:10:55
2022-02-26 | A | 33 | 20:10:55 | 20:11:28
2022-02-26 | B | 15 | 20:11:28 | 20:11:43
2022-02-26 | C | 20 | 20:11:43 | 20:12:03
2022-02-26 | <D> | 36 | 20:12:03 | 20:12:39
2022-02-26 | C | 17 | 20:12:39 | 20:12:56
2022-02-26 | <D> | 15 | 20:12:56 | 20:13:11
2022-02-26 | B | 15 | 20:13:11 | 20:13:26
2022-02-26 | C | 19 | 20:13:26 | 20:13:45
2022-02-26 | <D> | 18 | 20:13:45 | 20:14:03
2022-02-26 | C | 16 | 20:14:03 | 20:14:19
2022-02-26 | <D> | 14 | 20:14:19 | 20:14:33
2022-02-26 | B | 16 | 20:14:33 | 20:14:49
2022-02-26 | C | 17 | 20:14:49 | 20:15:06
2022-02-26 | <D> | 15 | 20:15:06 | 20:15:21
2022-02-26 | B | 16 | 20:15:21 | 20:15:37
2022-02-26 | <D> | 27 | 20:15:37 | 20:16:04
2022-02-26 | B | 15 | 20:16:04 | 20:16:19
2022-02-26 | C | 20 | 20:16:19 | 20:16:39
2022-02-26 | <D> | 17 | 20:16:39 | 20:16:56
2022-02-26 | B | 15 | 20:16:56 | 20:17:11
2022-02-26 | C | 13 | 20:17:11 | 20:17:24
2022-02-26 | <D> | 18 | 20:17:24 | 20:17:42
2022-02-26 | C | 13 | 20:17:42 | 20:17:55
2022-02-26 | <D> | 15 | 20:17:55 | 20:18:10
2022-02-26 | C | 16 | 20:18:10 | 20:18:26
2022-02-26 | <D> | 14 | 20:18:26 | 20:18:40
2022-02-26 | B | 16 | 20:18:40 | 20:18:56
2022-02-26 | <D> | 15 | 20:18:56 | 20:19:11
2022-02-26 | C | 27 | 20:19:11 | 20:19:38
2022-02-26 | <D> | 15 | 20:19:38 | 20:19:53
2022-02-26 | B | 15 | 20:19:53 | 20:20:08
2022-02-26 | C | 15 | 20:20:08 | 20:20:23
2022-02-26 | <D> | 23 | 20:20:23 | 20:20:46
2022-02-26 | B | 17 | 20:20:46 | 20:21:03
2022-02-26 | <D> | 20 | 20:21:03 | 20:21:23
2022-02-26 | C | 21 | 20:21:23 | 20:21:44
2022-02-26 | <D> | 20 | 20:21:44 | 20:22:04
2022-02-26 | B | 16 | 20:22:04 | 20:22:20
2022-02-26 | C | 23 | 20:22:20 | 20:22:43
2022-02-26 | <D> | 16 | 20:22:43 | 20:22:59
2022-02-26 | B | 16 | 20:22:59 | 20:23:15
2022-02-26 | <D> | 15 | 20:23:15 | 20:23:30
2022-02-26 | C | 17 | 20:23:30 | 20:23:47
2022-02-26 | <D> | 24 | 20:23:47 | 20:24:11
2022-02-26 | C | 13 | 20:24:11 | 20:24:24
2022-02-26 | <D> | 55 | 20:24:24 | 20:25:19
2022-02-26 | C | 13 | 20:25:19 | 20:25:32
2022-02-26 | <D> | 15 | 20:25:32 | 20:25:47
2022-02-26 | B | 19 | 20:25:47 | 20:26:06
2022-02-26 | <D> | 15 | 20:26:06 | 20:26:21
2022-02-26 | C | 23 | 20:26:21 | 20:26:44
2022-02-26 | <D> | 22 | 20:26:44 | 20:27:06
2022-02-26 | B | 16 | 20:27:06 | 20:27:22
2022-02-26 | C | 14 | 20:27:22 | 20:27:36
2022-02-26 | <D> | 22 | 20:27:36 | 20:27:58
2022-02-26 | B | 17 | 20:27:58 | 20:28:15
2022-02-26 | C | 19 | 20:28:15 | 20:28:34
2022-02-26 | <D> | 18 | 20:28:34 | 20:28:52
2022-02-26 | C | 13 | 20:28:52 | 20:29:05
2022-02-26 | <D> | 17 | 20:29:05 | 20:29:22
2022-02-26 | C | 13 | 20:29:22 | 20:29:35
2022-02-26 | <D> | 15 | 20:29:35 | 20:29:50
2022-02-26 | C | 27 | 20:29:50 | 20:30:17
2022-02-26 | <D> | 33 | 20:30:17 | 20:30:50
2022-02-26 | B | 15 | 20:30:50 | 20:31:05
2022-02-26 | C | 13 | 20:31:05 | 20:31:18
2022-02-26 | <D> | 43 | 20:31:18 | 20:32:01
2022-02-26 | B | 16 | 20:32:01 | 20:32:17
2022-02-26 | C | 19 | 20:32:17 | 20:32:36
2022-02-26 | <D> | 21 | 20:32:36 | 20:32:57
2022-02-26 | C | 13 | 20:32:57 | 20:33:10
2022-02-26 | <D> | 36 | 20:33:10 | 20:33:46
2022-02-26 | B | 22 | 20:33:46 | 20:34:08
2022-02-26 | C | 21 | 20:34:08 | 20:34:29
2022-02-26 | <D> | 15 | 20:34:29 | 20:34:44
2022-02-26 | B | 16 | 20:34:44 | 20:35:00
2022-02-26 | <D> | 63 | 20:35:00 | 20:36:03
2022-02-26 | B | 17 | 20:36:03 | 20:36:20
2022-02-26 | C | 19 | 20:36:20 | 20:36:39
2022-02-26 | <D> | 30 | 20:36:39 | 20:37:09
2022-02-26 | C | 13 | 20:37:09 | 20:37:22
2022-02-26 | <D> | 15 | 20:37:22 | 20:37:37
2022-02-26 | B | 15 | 20:37:37 | 20:37:52
2022-02-26 | C | 13 | 20:37:52 | 20:38:05
2022-02-26 | <D> | 16 | 20:38:05 | 20:38:21
2022-02-26 | C | 16 | 20:38:21 | 20:38:37
2022-02-26 | <D> | 23 | 20:38:37 | 20:39:00
2022-02-26 | B | 16 | 20:39:00 | 20:39:16
2022-02-26 | C | 13 | 20:39:16 | 20:39:29
2022-02-26 | <D> | 32 | 20:39:29 | 20:40:01
2022-02-26 | C | 13 | 20:40:01 | 20:40:14
2022-02-26 | <D> | 15 | 20:40:14 | 20:40:29
2022-02-26 | B | 15 | 20:40:29 | 20:40:44
2022-02-26 | C | 19 | 20:40:44 | 20:41:03
2022-02-26 | <D> | 15 | 20:41:03 | 20:41:18
2022-02-26 | B | 16 | 20:41:18 | 20:41:34
2022-02-26 | C | 22 | 20:41:34 | 20:41:56
2022-02-26 | <D> | 15 | 20:41:56 | 20:42:11
2022-02-26 | B | 15 | 20:42:11 | 20:42:26
2022-02-26 | <D> | 18 | 20:42:26 | 20:42:44
2022-02-26 | C | 15 | 20:42:44 | 20:42:59
2022-02-26 | <D> | 39 | 20:42:59 | 20:43:38
2022-02-26 | C | 16 | 20:43:38 | 20:43:54
2022-02-26 | <D> | 23 | 20:43:54 | 20:44:17
2022-02-26 | C | 13 | 20:44:17 | 20:44:30
2022-02-26 | <D> | 15 | 20:44:30 | 20:44:45
2022-02-26 | B | 15 | 20:44:45 | 20:45:00
2022-02-26 | C | 13 | 20:45:00 | 20:45:13
2022-02-26 | <D> | 15 | 20:45:13 | 20:45:28
2022-02-26 | B | 16 | 20:45:28 | 20:45:44
2022-02-26 | <D> | 15 | 20:45:44 | 20:45:59
2022-02-26 | C | 15 | 20:45:59 | 20:46:14
2022-02-26 | <D> | 15 | 20:46:14 | 20:46:29
2022-02-26 | B | 15 | 20:46:29 | 20:46:44
2022-02-26 | C | 18 | 20:46:44 | 20:47:02
2022-02-26 | <D> | 33 | 20:47:02 | 20:47:35
2022-02-26 | C | 13 | 20:47:35 | 20:47:48
2022-02-26 | <D> | 21 | 20:47:48 | 20:48:09
2022-02-26 | C | 21 | 20:48:09 | 20:48:30
2022-02-26 | <D> | 15 | 20:48:30 | 20:48:45
2022-02-26 | C | 13 | 20:48:45 | 20:48:58
2022-02-26 | <D> | 31 | 20:48:58 | 20:49:29
2022-02-26 | C | 13 | 20:49:29 | 20:49:42
2022-02-26 | <D> | 15 | 20:49:42 | 20:49:57
2022-02-26 | B | 16 | 20:49:57 | 20:50:13
2022-02-26 | C | 18 | 20:50:13 | 20:50:31
2022-02-26 | <D> | 35 | 20:50:31 | 20:51:06
2022-02-26 | C | 16 | 20:51:06 | 20:51:22
2022-02-26 | <D> | 15 | 20:51:22 | 20:51:37
2022-02-26 | B | 15 | 20:51:37 | 20:51:52
2022-02-26 | <D> | 29 | 20:51:52 | 20:52:21
2022-02-26 | C | 20 | 20:52:21 | 20:52:41
2022-02-26 | <D> | 59 | 20:52:41 | 20:53:40
2022-02-26 | C | 14 | 20:53:40 | 20:53:54
2022-02-26 | <D> | 15 | 20:53:54 | 20:54:09
2022-02-26 | B | 18 | 20:54:09 | 20:54:27
2022-02-26 | <D> | 24 | 20:54:27 | 20:54:51
2022-02-26 | B | 16 | 20:54:51 | 20:55:07
2022-02-26 | C | 20 | 20:55:07 | 20:55:27
2022-02-26 | <D> | 15 | 20:55:27 | 20:55:42
2022-02-26 | B | 15 | 20:55:42 | 20:55:57
2022-02-26 | <D> | 41 | 20:55:57 | 20:56:38
2022-02-26 | B | 20 | 20:56:38 | 20:56:58
2022-02-26 | C | 20 | 20:56:58 | 20:57:18
2022-02-26 | <D> | 15 | 20:57:18 | 20:57:33
2022-02-26 | B | 15 | 20:57:33 | 20:57:48
2022-02-26 | C | 18 | 20:57:48 | 20:58:06
2022-02-26 | <D> | 15 | 20:58:06 | 20:58:21
2022-02-26 | B | 16 | 20:58:21 | 20:58:37
2022-02-26 | C | 20 | 20:58:37 | 20:58:57
2022-02-26 | <D> | 21 | 20:58:57 | 20:59:18
2022-02-26 | B | 15 | 20:59:18 | 20:59:33
2022-02-26 | C | 19 | 20:59:33 | 20:59:52
2022-02-26 | <D> | 36 | 20:59:52 | 21:00:28
2022-02-26 | C | 13 | 21:00:28 | 21:00:41
2022-02-26 | <D> | 15 | 21:00:41 | 21:00:56
2022-02-26 | B | 17 | 21:00:56 | 21:01:13
2022-02-26 | C | 24 | 21:01:13 | 21:01:37
2022-02-26 | <D> | 17 | 21:01:37 | 21:01:54
2022-02-26 | B | 18 | 21:01:54 | 21:02:12
2022-02-26 | C | 17 | 21:02:12 | 21:02:29
2022-02-26 | <D> | 25 | 21:02:29 | 21:02:54
2022-02-26 | B | 16 | 21:02:54 | 21:03:10
2022-02-26 | C | 15 | 21:03:10 | 21:03:25
2022-02-26 | <D> | 26 | 21:03:25 | 21:03:51
2022-02-26 | C | 13 | 21:03:51 | 21:04:04
2022-02-26 | <D> | 15 | 21:04:04 | 21:04:19
2022-02-26 | C | 16 | 21:04:19 | 21:04:35
2022-02-26 | <D> | 45 | 21:04:35 | 21:05:20
2022-02-26 | B | 15 | 21:05:20 | 21:05:35
2022-02-26 | C | 19 | 21:05:35 | 21:05:54
2022-02-26 | <D> | 42 | 21:05:54 | 21:06:36
2022-02-26 | C | 20 | 21:06:36 | 21:06:56
2022-02-26 | <D> | 15 | 21:06:56 | 21:07:11
2022-02-26 | B | 17 | 21:07:11 | 21:07:28
2022-02-26 | C | 19 | 21:07:28 | 21:07:47
2022-02-26 | <D> | 32 | 21:07:47 | 21:08:19
2022-02-26 | B | 16 | 21:08:19 | 21:08:35
2022-02-26 | C | 19 | 21:08:35 | 21:08:54
2022-02-26 | <D> | 15 | 21:08:54 | 21:09:09
2022-02-26 | B | 15 | 21:09:09 | 21:09:24
2022-02-26 | <D> | 59 | 21:09:24 | 21:10:23
2022-02-26 | B | 15 | 21:10:23 | 21:10:38
2022-02-26 | <D> | 16 | 21:10:38 | 21:10:54
2022-02-26 | C | 13 | 21:10:54 | 21:11:07
2022-02-26 | <D> | 32 | 21:11:07 | 21:11:39
2022-02-26 | C | 19 | 21:11:39 | 21:11:58
2022-02-26 | <D> | 16 | 21:11:58 | 21:12:14
2022-02-26 | B | 20 | 21:12:14 | 21:12:34
2022-02-26 | <D> | 28 | 21:12:34 | 21:13:02
2022-02-26 | B | 16 | 21:13:02 | 21:13:18
2022-02-26 | C | 17 | 21:13:18 | 21:13:35
2022-02-26 | <D> | 16 | 21:13:35 | 21:13:51
2022-02-26 | B | 15 | 21:13:51 | 21:14:06
2022-02-26 | <D> | 59 | 21:14:06 | 21:15:05
2022-02-26 | C | 16 | 21:15:05 | 21:15:21
2022-02-26 | <D> | 15 | 21:15:21 | 21:15:36
2022-02-26 | B | 16 | 21:15:36 | 21:15:52
2022-02-26 | <D> | 14 | 21:15:52 | 21:16:06
2022-02-26 | C | 13 | 21:16:06 | 21:16:19
2022-02-26 | <D> | 15 | 21:16:19 | 21:16:34
2022-02-26 | B | 16 | 21:16:34 | 21:16:50
2022-02-26 | <D> | 15 | 21:16:50 | 21:17:05
2022-02-26 | C | 21 | 21:17:05 | 21:17:26
2022-02-26 | <D> | 15 | 21:17:26 | 21:17:41
2022-02-26 | B | 16 | 21:17:41 | 21:17:57
2022-02-26 | <D> | 14 | 21:17:57 | 21:18:11
2022-02-26 | C | 19 | 21:18:11 | 21:18:30
2022-02-26 | <D> | 25 | 21:18:30 | 21:18:55
2022-02-26 | B | 16 | 21:18:55 | 21:19:11
2022-02-26 | C | 18 | 21:19:11 | 21:19:29
2022-02-26 | <D> | 36 | 21:19:29 | 21:20:05
2022-02-26 | B | 16 | 21:20:05 | 21:20:21
2022-02-26 | C | 17 | 21:20:21 | 21:20:38
2022-02-26 | <D> | 20 | 21:20:38 | 21:20:58
2022-02-26 | B | 16 | 21:20:58 | 21:21:14
2022-02-26 | C | 21 | 21:21:14 | 21:21:35
2022-02-26 | <D> | 26 | 21:21:35 | 21:22:01
2022-02-26 | C | 15 | 21:22:01 | 21:22:16
2022-02-26 | <D> | 15 | 21:22:16 | 21:22:31
2022-02-26 | B | 16 | 21:22:31 | 21:22:47
2022-02-26 | C | 19 | 21:22:47 | 21:23:06
2022-02-26 | <D> | 20 | 21:23:06 | 21:23:26
2022-02-26 | B | 15 | 21:23:26 | 21:23:41
2022-02-26 | C | 21 | 21:23:41 | 21:24:02
2022-02-26 | <D> | 14 | 21:24:02 | 21:24:16
2022-02-26 | C | 21 | 21:24:16 | 21:24:37
2022-02-26 | <D> | 15 | 21:24:37 | 21:24:52
2022-02-26 | C | 15 | 21:24:52 | 21:25:07
2022-02-26 | <D> | 15 | 21:25:07 | 21:25:22
2022-02-26 | B | 15 | 21:25:22 | 21:25:37
2022-02-26 | C | 20 | 21:25:37 | 21:25:57
2022-02-26 | <D> | 15 | 21:25:57 | 21:26:12
2022-02-26 | C | 14 | 21:26:12 | 21:26:26
2022-02-26 | <D> | 17 | 21:26:26 | 21:26:43
2022-02-26 | B | 16 | 21:26:43 | 21:26:59
2022-02-26 | C | 19 | 21:26:59 | 21:27:18
2022-02-26 | <D> | 15 | 21:27:18 | 21:27:33
2022-02-26 | B | 15 | 21:27:33 | 21:27:48
2022-02-26 | C | 19 | 21:27:48 | 21:28:07
2022-02-26 | <D> | 18 | 21:28:07 | 21:28:25
2022-02-26 | B | 16 | 21:28:25 | 21:28:41
2022-02-26 | <D> | 22 | 21:28:41 | 21:29:03
2022-02-26 | C | 20 | 21:29:03 | 21:29:23
2022-02-26 | <D> | 26 | 21:29:23 | 21:29:49
2022-02-26 | C | 20 | 21:29:49 | 21:30:09
2022-02-26 | <D> | 24 | 21:30:09 | 21:30:33
2022-02-26 | B | 16 | 21:30:33 | 21:30:49
2022-02-26 | <D> | 16 | 21:30:49 | 21:31:05
2022-02-26 | C | 15 | 21:31:05 | 21:31:20
2022-02-26 | <D> | 15 | 21:31:20 | 21:31:35
2022-02-26 | B | 17 | 21:31:35 | 21:31:52
2022-02-26 | <D> | 15 | 21:31:52 | 21:32:07
2022-02-26 | B | 15 | 21:32:07 | 21:32:22
2022-02-26 | C | 23 | 21:32:22 | 21:32:45
2022-02-26 | <D> | 15 | 21:32:45 | 21:33:00
2022-02-26 | B | 16 | 21:33:00 | 21:33:16
2022-02-26 | C | 17 | 21:33:16 | 21:33:33
2022-02-26 | <D> | 40 | 21:33:33 | 21:34:13
2022-02-26 | C | 13 | 21:34:13 | 21:34:26
2022-02-26 | <D> | 50 | 21:34:26 | 21:35:16
2022-02-26 | C | 17 | 21:35:16 | 21:35:33
2022-02-26 | <D> | 15 | 21:35:33 | 21:35:48
2022-02-26 | B | 16 | 21:35:48 | 21:36:04
2022-02-26 | C | 13 | 21:36:04 | 21:36:17
2022-02-26 | <D> | 15 | 21:36:17 | 21:36:32
2022-02-26 | B | 15 | 21:36:32 | 21:36:47
2022-02-26 | C | 17 | 21:36:47 | 21:37:04
2022-02-26 | <D> | 52 | 21:37:04 | 21:37:56
2022-02-26 | C | 18 | 21:37:56 | 21:38:14
2022-02-26 | <D> | 15 | 21:38:14 | 21:38:29
2022-02-26 | B | 15 | 21:38:29 | 21:38:44
2022-02-26 | C | 20 | 21:38:44 | 21:39:04
2022-02-26 | <D> | 16 | 21:39:04 | 21:39:20
2022-02-26 | B | 16 | 21:39:20 | 21:39:36
2022-02-26 | C | 13 | 21:39:36 | 21:39:49
2022-02-26 | <D> | 20 | 21:39:49 | 21:40:09
2022-02-26 | C | 16 | 21:40:09 | 21:40:25
2022-02-26 | <D> | 16 | 21:40:25 | 21:40:41
2022-02-26 | B | 15 | 21:40:41 | 21:40:56
2022-02-26 | C | 18 | 21:40:56 | 21:41:14
2022-02-26 | <D> | 14 | 21:41:14 | 21:41:28
2022-02-26 | C | 19 | 21:41:28 | 21:41:47
2022-02-26 | <D> | 14 | 21:41:47 | 21:42:01
2022-02-26 | B | 18 | 21:42:01 | 21:42:19
2022-02-26 | C | 24 | 21:42:19 | 21:42:43
2022-02-26 | <D> | 17 | 21:42:43 | 21:43:00
2022-02-26 | C | 17 | 21:43:00 | 21:43:17
2022-02-26 | <D> | 15 | 21:43:17 | 21:43:32
2022-02-26 | C | 21 | 21:43:32 | 21:43:53
2022-02-26 | <D> | 14 | 21:43:53 | 21:44:07
2022-02-26 | B | 17 | 21:44:07 | 21:44:24
2022-02-26 | C | 25 | 21:44:24 | 21:44:49
2022-02-26 | <D> | 15 | 21:44:49 | 21:45:04
2022-02-26 | B | 18 | 21:45:04 | 21:45:22
2022-02-26 | C | 16 | 21:45:22 | 21:45:38
2022-02-26 | <D> | 15 | 21:45:38 | 21:45:53
2022-02-26 | B | 15 | 21:45:53 | 21:46:08
2022-02-26 | C | 16 | 21:46:08 | 21:46:24
2022-02-26 | <D> | 15 | 21:46:24 | 21:46:39
2022-02-26 | B | 15 | 21:46:39 | 21:46:54
2022-02-26 | C | 27 | 21:46:54 | 21:47:21
2022-02-26 | <D> | 15 | 21:47:21 | 21:47:36
2022-02-26 | B | 17 | 21:47:36 | 21:47:53
2022-02-26 | C | 13 | 21:47:53 | 21:48:06
2022-02-26 | <D> | 19 | 21:48:06 | 21:48:25
2022-02-26 | C | 17 | 21:48:25 | 21:48:42
2022-02-26 | <D> | 22 | 21:48:42 | 21:49:04
2022-02-26 | B | 23 | 21:49:04 | 21:49:27
2022-02-26 | C | 15 | 21:49:27 | 21:49:42
2022-02-26 | <D> | 16 | 21:49:42 | 21:49:58
2022-02-26 | C | 13 | 21:49:58 | 21:50:11
2022-02-26 | <D> | 15 | 21:50:11 | 21:50:26
2022-02-26 | B | 16 | 21:50:26 | 21:50:42
2022-02-26 | <D> | 16 | 21:50:42 | 21:50:58
2022-02-26 | C | 18 | 21:50:58 | 21:51:16
2022-02-26 | <D> | 73 | 21:51:16 | 21:52:29
2022-02-26 | C | 13 | 21:52:29 | 21:52:42
2022-02-26 | <D> | 15 | 21:52:42 | 21:52:57
2022-02-26 | B | 15 | 21:52:57 | 21:53:12
2022-02-26 | C | 14 | 21:53:12 | 21:53:26
2022-02-26 | <D> | 18 | 21:53:26 | 21:53:44
2022-02-26 | B | 16 | 21:53:44 | 21:54:00
2022-02-26 | C | 21 | 21:54:00 | 21:54:21
2022-02-26 | <D> | 14 | 21:54:21 | 21:54:35
2022-02-26 | B | 19 | 21:54:35 | 21:54:54
2022-02-26 | <D> | 19 | 21:54:54 | 21:55:13
2022-02-26 | B | 16 | 21:55:13 | 21:55:29
2022-02-26 | C | 25 | 21:55:29 | 21:55:54
2022-02-26 | <D> | 15 | 21:55:54 | 21:56:09
2022-02-26 | C | 15 | 21:56:09 | 21:56:24
2022-02-26 | <D> | 55 | 21:56:24 | 21:57:19
2022-02-26 | C | 17 | 21:57:19 | 21:57:36
2022-02-26 | <D> | 15 | 21:57:36 | 21:57:51
2022-02-26 | B | 15 | 21:57:51 | 21:58:06
2022-02-26 | <D> | 15 | 21:58:06 | 21:58:21
2022-02-26 | C | 22 | 21:58:21 | 21:58:43
2022-02-26 | <D> | 17 | 21:58:43 | 21:59:00
2022-02-26 | B | 15 | 21:59:00 | 21:59:15
2022-02-26 | C | 15 | 21:59:15 | 21:59:30
2022-02-26 | <D> | 24 | 21:59:30 | 21:59:54
2022-02-26 | B | 18 | 21:59:54 | 22:00:12
2022-02-26 | <D> | 17 | 22:00:12 | 22:00:29
2022-02-26 | B | 15 | 22:00:29 | 22:00:44
2022-02-26 | <D> | 15 | 22:00:44 | 22:00:59
2022-02-26 | C | 17 | 22:00:59 | 22:01:16
2022-02-26 | <D> | 14 | 22:01:16 | 22:01:30
2022-02-26 | C | 18 | 22:01:30 | 22:01:48
2022-02-26 | <D> | 36 | 22:01:48 | 22:02:24
2022-02-26 | C | 16 | 22:02:24 | 22:02:40
2022-02-26 | <D> | 30 | 22:02:40 | 22:03:10
2022-02-26 | B | 16 | 22:03:10 | 22:03:26
2022-02-26 | <D> | 22 | 22:03:26 | 22:03:48
2022-02-26 | C | 15 | 22:03:48 | 22:04:03
2022-02-26 | <D> | 15 | 22:04:03 | 22:04:18
2022-02-26 | B | 16 | 22:04:18 | 22:04:34
2022-02-26 | <D> | 14 | 22:04:34 | 22:04:48
2022-02-26 | C | 25 | 22:04:48 | 22:05:13
2022-02-26 | <D> | 15 | 22:05:13 | 22:05:28
2022-02-26 | B | 18 | 22:05:28 | 22:05:46
2022-02-26 | C | 15 | 22:05:46 | 22:06:01
2022-02-26 | <D> | 17 | 22:06:01 | 22:06:18
2022-02-26 | B | 18 | 22:06:18 | 22:06:36
2022-02-26 | <D> | 26 | 22:06:36 | 22:07:02
2022-02-26 | C | 19 | 22:07:02 | 22:07:21
2022-02-26 | <D> | 15 | 22:07:21 | 22:07:36
2022-02-26 | B | 15 | 22:07:36 | 22:07:51
2022-02-26 | <D> | 28 | 22:07:51 | 22:08:19
2022-02-26 | C | 20 | 22:08:19 | 22:08:39
2022-02-26 | <D> | 17 | 22:08:39 | 22:08:56
2022-02-26 | B | 16 | 22:08:56 | 22:09:12
2022-02-26 | C | 20 | 22:09:12 | 22:09:32
2022-02-26 | <D> | 15 | 22:09:32 | 22:09:47
2022-02-26 | A | 16 | 22:09:47 | 22:10:03
2022-02-26 | B | 17 | 22:10:03 | 22:10:20
2022-02-26 | C | 18 | 22:10:20 | 22:10:38
2022-02-26 | <D> | 19 | 22:10:38 | 22:10:57
2022-02-26 | C | 20 | 22:10:57 | 22:11:17
2022-02-26 | <D> | 15 | 22:11:17 | 22:11:32
2022-02-26 | B | 15 | 22:11:32 | 22:11:47
2022-02-26 | <D> | 34 | 22:11:47 | 22:12:21
2022-02-26 | C | 20 | 22:12:21 | 22:12:41
2022-02-26 | <D> | 18 | 22:12:41 | 22:12:59
2022-02-26 | B | 15 | 22:12:59 | 22:13:14
2022-02-26 | C | 18 | 22:13:14 | 22:13:32
2022-02-26 | <D> | 15 | 22:13:32 | 22:13:47
2022-02-26 | C | 19 | 22:13:47 | 22:14:06
2022-02-26 | <D> | 23 | 22:14:06 | 22:14:29
2022-02-26 | B | 16 | 22:14:29 | 22:14:45
2022-02-26 | C | 18 | 22:14:45 | 22:15:03
2022-02-26 | <D> | 15 | 22:15:03 | 22:15:18
2022-02-26 | B | 15 | 22:15:18 | 22:15:33
2022-02-26 | C | 17 | 22:15:33 | 22:15:50
2022-02-26 | <D> | 14 | 22:15:50 | 22:16:04
2022-02-26 | C | 16 | 22:16:04 | 22:16:20
2022-02-26 | <D> | 15 | 22:16:20 | 22:16:35
2022-02-26 | B | 16 | 22:16:35 | 22:16:51
2022-02-26 | C | 18 | 22:16:51 | 22:17:09
2022-02-26 | <D> | 22 | 22:17:09 | 22:17:31
2022-02-26 | C | 20 | 22:17:31 | 22:17:51
2022-02-26 | <D> | 19 | 22:17:51 | 22:18:10
2022-02-26 | B | 17 | 22:18:10 | 22:18:27
2022-02-26 | <D> | 15 | 22:18:27 | 22:18:42
2022-02-26 | C | 20 | 22:18:42 | 22:19:02
2022-02-26 | <D> | 15 | 22:19:02 | 22:19:17
2022-02-26 | B | 18 | 22:19:17 | 22:19:35
2022-02-26 | C | 19 | 22:19:35 | 22:19:54
2022-02-26 | <D> | 15 | 22:19:54 | 22:20:09
2022-02-26 | C | 16 | 22:20:09 | 22:20:25
2022-02-26 | <D> | 20 | 22:20:25 | 22:20:45
2022-02-26 | C | 25 | 22:20:45 | 22:21:10
2022-02-26 | <D> | 27 | 22:21:10 | 22:21:37
2022-02-26 | C | 18 | 22:21:37 | 22:21:55
2022-02-26 | <D> | 15 | 22:21:55 | 22:22:10
2022-02-26 | B | 18 | 22:22:10 | 22:22:28
2022-02-26 | C | 21 | 22:22:28 | 22:22:49
2022-02-26 | <D> | 21 | 22:22:49 | 22:23:10
2022-02-26 | B | 15 | 22:23:10 | 22:23:25
2022-02-26 | C | 13 | 22:23:25 | 22:23:38
2022-02-26 | <D> | 15 | 22:23:38 | 22:23:53
2022-02-26 | C | 17 | 22:23:53 | 22:24:10
2022-02-26 | <D> | 15 | 22:24:10 | 22:24:25
2022-02-26 | B | 15 | 22:24:25 | 22:24:40
2022-02-26 | <D> | 15 | 22:24:40 | 22:24:55
2022-02-26 | C | 13 | 22:24:55 | 22:25:08
2022-02-26 | <D> | 15 | 22:25:08 | 22:25:23
2022-02-26 | B | 22 | 22:25:23 | 22:25:45
2022-02-26 | C | 16 | 22:25:45 | 22:26:01
2022-02-26 | <D> | 15 | 22:26:01 | 22:26:16
2022-02-26 | C | 13 | 22:26:16 | 22:26:29
2022-02-26 | <D> | 15 | 22:26:29 | 22:26:44
2022-02-26 | B | 17 | 22:26:44 | 22:27:01
2022-02-26 | <D> | 20 | 22:27:01 | 22:27:21
2022-02-26 | A | 32 | 22:27:21 | 22:27:53
2022-02-26 | C | 26 | 22:27:53 | 22:28:19
2022-02-26 | <D> | 21 | 22:28:19 | 22:28:40
2022-02-26 | B | 18 | 22:28:40 | 22:28:58
2022-02-26 | C | 20 | 22:28:58 | 22:29:18
2022-02-26 | <D> | 18 | 22:29:18 | 22:29:36
2022-02-26 | C | 20 | 22:29:36 | 22:29:56
2022-02-26 | <D> | 18 | 22:29:56 | 22:30:14
2022-02-26 | B | 16 | 22:30:14 | 22:30:30
2022-02-26 | C | 17 | 22:30:30 | 22:30:47
2022-02-26 | <D> | 15 | 22:30:47 | 22:31:02
2022-02-26 | B | 18 | 22:31:02 | 22:31:20
2022-02-26 | C | 21 | 22:31:20 | 22:31:41
2022-02-26 | <D> | 22 | 22:31:41 | 22:32:03
2022-02-26 | B | 22 | 22:32:03 | 22:32:25
2022-02-26 | C | 24 | 22:32:25 | 22:32:49
2022-02-26 | <D> | 27 | 22:32:49 | 22:33:16
2022-02-26 | B | 16 | 22:33:16 | 22:33:32
2022-02-26 | <D> | 23 | 22:33:32 | 22:33:55
2022-02-26 | B | 15 | 22:33:55 | 22:34:10
2022-02-26 | C | 23 | 22:34:10 | 22:34:33
2022-02-26 | <D> | 28 | 22:34:33 | 22:35:01
2022-02-26 | B | 18 | 22:35:01 | 22:35:19
2022-02-26 | C | 20 | 22:35:19 | 22:35:39
2022-02-26 | <D> | 28 | 22:35:39 | 22:36:07
2022-02-26 | C | 13 | 22:36:07 | 22:36:20
2022-02-26 | <D> | 21 | 22:36:20 | 22:36:41
2022-02-26 | B | 16 | 22:36:41 | 22:36:57
2022-02-26 | C | 13 | 22:36:57 | 22:37:10
2022-02-26 | <D> | 18 | 22:37:10 | 22:37:28
2022-02-26 | B | 16 | 22:37:28 | 22:37:44
2022-02-26 | C | 21 | 22:37:44 | 22:38:05
2022-02-26 | <D> | 23 | 22:38:05 | 22:38:28
2022-02-26 | C | 15 | 22:38:28 | 22:38:43
2022-02-26 | <D> | 15 | 22:38:43 | 22:38:58
2022-02-26 | C | 21 | 22:38:58 | 22:39:19
2022-02-26 | <D> | 15 | 22:39:19 | 22:39:34
2022-02-26 | B | 17 | 22:39:34 | 22:39:51
2022-02-26 | C | 19 | 22:39:51 | 22:40:10
2022-02-26 | <D> | 25 | 22:40:10 | 22:40:35
2022-02-26 | B | 16 | 22:40:35 | 22:40:51
2022-02-26 | <D> | 14 | 22:40:51 | 22:41:05
2022-02-26 | C | 21 | 22:41:05 | 22:41:26
2022-02-26 | <D> | 15 | 22:41:26 | 22:41:41
2022-02-26 | C | 20 | 22:41:41 | 22:42:01
2022-02-26 | <D> | 15 | 22:42:01 | 22:42:16
2022-02-26 | C | 15 | 22:42:16 | 22:42:31
2022-02-26 | <D> | 17 | 22:42:31 | 22:42:48
2022-02-26 | B | 16 | 22:42:48 | 22:43:04
2022-02-26 | C | 23 | 22:43:04 | 22:43:27
2022-02-26 | <D> | 20 | 22:43:27 | 22:43:47
2022-02-26 | B | 18 | 22:43:47 | 22:44:05
2022-02-26 | <D> | 15 | 22:44:05 | 22:44:20
2022-02-26 | B | 15 | 22:44:20 | 22:44:35
2022-02-26 | C | 14 | 22:44:35 | 22:44:49
2022-02-26 | <D> | 31 | 22:44:49 | 22:45:20
2022-02-26 | C | 19 | 22:45:20 | 22:45:39
2022-02-26 | <D> | 22 | 22:45:39 | 22:46:01
2022-02-26 | B | 15 | 22:46:01 | 22:46:16
2022-02-26 | C | 25 | 22:46:16 | 22:46:41
2022-02-26 | <D> | 14 | 22:46:41 | 22:46:55
2022-02-26 | B | 16 | 22:46:55 | 22:47:11
2022-02-26 | C | 17 | 22:47:11 | 22:47:28
2022-02-26 | <D> | 17 | 22:47:28 | 22:47:45
2022-02-26 | B | 16 | 22:47:45 | 22:48:01
2022-02-26 | <D> | 17 | 22:48:01 | 22:48:18
2022-02-26 | C | 15 | 22:48:18 | 22:48:33
2022-02-26 | <D> | 18 | 22:48:33 | 22:48:51
2022-02-26 | C | 15 | 22:48:51 | 22:49:06
2022-02-26 | <D> | 15 | 22:49:06 | 22:49:21
2022-02-26 | B | 15 | 22:49:21 | 22:49:36
2022-02-26 | C | 21 | 22:49:36 | 22:49:57
2022-02-26 | <D> | 15 | 22:49:57 | 22:50:12
2022-02-26 | C | 13 | 22:50:12 | 22:50:25
2022-02-26 | <D> | 22 | 22:50:25 | 22:50:47
2022-02-26 | B | 18 | 22:50:47 | 22:51:05
2022-02-26 | C | 13 | 22:51:05 | 22:51:18
2022-02-26 | <D> | 21 | 22:51:18 | 22:51:39
2022-02-26 | B | 15 | 22:51:39 | 22:51:54
2022-02-26 | C | 16 | 22:51:54 | 22:52:10
2022-02-26 | <D> | 36 | 22:52:10 | 22:52:46
2022-02-26 | C | 13 | 22:52:46 | 22:52:59
2022-02-26 | <D> | 15 | 22:52:59 | 22:53:14
2022-02-26 | B | 15 | 22:53:14 | 22:53:29
2022-02-26 | <D> | 24 | 22:53:29 | 22:53:53
2022-02-26 | C | 20 | 22:53:53 | 22:54:13
2022-02-26 | <D> | 15 | 22:54:13 | 22:54:28
2022-02-26 | B | 15 | 22:54:28 | 22:54:43
2022-02-26 | <D> | 18 | 22:54:43 | 22:55:01
2022-02-26 | C | 13 | 22:55:01 | 22:55:14
2022-02-26 | <D> | 44 | 22:55:14 | 22:55:58
2022-02-26 | C | 18 | 22:55:58 | 22:56:16
2022-02-26 | <D> | 15 | 22:56:16 | 22:56:31
2022-02-26 | B | 16 | 22:56:31 | 22:56:47
2022-02-26 | C | 17 | 22:56:47 | 22:57:04
2022-02-26 | <D> | 26 | 22:57:04 | 22:57:30
2022-02-26 | C | 19 | 22:57:30 | 22:57:49
2022-02-26 | <D> | 15 | 22:57:49 | 22:58:04
2022-02-26 | B | 15 | 22:58:04 | 22:58:19
2022-02-26 | <D> | 15 | 22:58:19 | 22:58:34
2022-02-26 | B | 15 | 22:58:34 | 22:58:49
2022-02-26 | C | 17 | 22:58:49 | 22:59:06
2022-02-26 | <D> | 19 | 22:59:06 | 22:59:25
2022-02-26 | C | 14 | 22:59:25 | 22:59:39
2022-02-26 | <D> | 15 | 22:59:39 | 22:59:54
2022-02-26 | B | 15 | 22:59:54 | 23:00:09
2022-02-26 | <D> | 15 | 23:00:09 | 23:00:24
2022-02-26 | C | 21 | 23:00:24 | 23:00:45
2022-02-26 | <D> | 16 | 23:00:45 | 23:01:01
2022-02-26 | B | 15 | 23:01:01 | 23:01:16
2022-02-26 | C | 15 | 23:01:16 | 23:01:31
2022-02-26 | <D> | 15 | 23:01:31 | 23:01:46
2022-02-26 | B | 18 | 23:01:46 | 23:02:04
2022-02-26 | C | 22 | 23:02:04 | 23:02:26
2022-02-26 | <D> | 19 | 23:02:26 | 23:02:45
2022-02-26 | B | 15 | 23:02:45 | 23:03:00
2022-02-26 | C | 13 | 23:03:00 | 23:03:13
2022-02-26 | <D> | 17 | 23:03:13 | 23:03:30
2022-02-26 | C | 15 | 23:03:30 | 23:03:45
2022-02-26 | <D> | 50 | 23:03:45 | 23:04:35
2022-02-26 | C | 22 | 23:04:35 | 23:04:57
2022-02-26 | <D> | 18 | 23:04:57 | 23:05:15
2022-02-26 | B | 15 | 23:05:15 | 23:05:30
2022-02-26 | C | 23 | 23:05:30 | 23:05:53
2022-02-26 | <D> | 16 | 23:05:53 | 23:06:09
2022-02-26 | C | 13 | 23:06:09 | 23:06:22
2022-02-26 | <D> | 14 | 23:06:22 | 23:06:36
2022-02-26 | B | 16 | 23:06:36 | 23:06:52
2022-02-26 | C | 15 | 23:06:52 | 23:07:07
2022-02-26 | <D> | 15 | 23:07:07 | 23:07:22
2022-02-26 | C | 13 | 23:07:22 | 23:07:35
2022-02-26 | <D> | 15 | 23:07:35 | 23:07:50
2022-02-26 | C | 21 | 23:07:50 | 23:08:11
2022-02-26 | <D> | 19 | 23:08:11 | 23:08:30
2022-02-26 | C | 16 | 23:08:30 | 23:08:46
2022-02-26 | <D> | 15 | 23:08:46 | 23:09:01
2022-02-26 | B | 16 | 23:09:01 | 23:09:17
2022-02-26 | C | 16 | 23:09:17 | 23:09:33
2022-02-26 | <D> | 20 | 23:09:33 | 23:09:53
2022-02-26 | B | 15 | 23:09:53 | 23:10:08
2022-02-26 | <D> | 15 | 23:10:08 | 23:10:23
2022-02-26 | C | 16 | 23:10:23 | 23:10:39
2022-02-26 | <D> | 19 | 23:10:39 | 23:10:58
2022-02-26 | C | 20 | 23:10:58 | 23:11:18
2022-02-26 | <D> | 15 | 23:11:18 | 23:11:33
2022-02-26 | C | 14 | 23:11:33 | 23:11:47
2022-02-26 | <D> | 18 | 23:11:47 | 23:12:05
2022-02-26 | C | 16 | 23:12:05 | 23:12:21
2022-02-26 | <D> | 15 | 23:12:21 | 23:12:36
2022-02-26 | B | 16 | 23:12:36 | 23:12:52
2022-02-26 | <D> | 15 | 23:12:52 | 23:13:07
2022-02-26 | B | 15 | 23:13:07 | 23:13:22
2022-02-26 | C | 24 | 23:13:22 | 23:13:46
2022-02-26 | <D> | 18 | 23:13:46 | 23:14:04
2022-02-26 | C | 20 | 23:14:04 | 23:14:24
2022-02-26 | <D> | 46 | 23:14:24 | 23:15:10
2022-02-26 | C | 16 | 23:15:10 | 23:15:26
2022-02-26 | <D> | 18 | 23:15:26 | 23:15:44
2022-02-26 | B | 18 | 23:15:44 | 23:16:02
2022-02-26 | <D> | 19 | 23:16:02 | 23:16:21
2022-02-26 | B | 17 | 23:16:21 | 23:16:38
2022-02-26 | C | 21 | 23:16:38 | 23:16:59
2022-02-26 | <D> | 15 | 23:16:59 | 23:17:14
2022-02-26 | B | 16 | 23:17:14 | 23:17:30
2022-02-26 | C | 15 | 23:17:30 | 23:17:45
2022-02-26 | <D> | 25 | 23:17:45 | 23:18:10
2022-02-26 | B | 15 | 23:18:10 | 23:18:25
2022-02-26 | C | 18 | 23:18:25 | 23:18:43
2022-02-26 | <D> | 16 | 23:18:43 | 23:18:59
2022-02-26 | B | 15 | 23:18:59 | 23:19:14
2022-02-26 | C | 13 | 23:19:14 | 23:19:27
2022-02-26 | <D> | 21 | 23:19:27 | 23:19:48
2022-02-26 | C | 13 | 23:19:48 | 23:20:01
2022-02-26 | <D> | 15 | 23:20:01 | 23:20:16
2022-02-26 | B | 16 | 23:20:16 | 23:20:32
2022-02-26 | C | 18 | 23:20:32 | 23:20:50
2022-02-26 | <D> | 15 | 23:20:50 | 23:21:05
2022-02-26 | C | 13 | 23:21:05 | 23:21:18
2022-02-26 | <D> | 15 | 23:21:18 | 23:21:33
2022-02-26 | C | 13 | 23:21:33 | 23:21:46
2022-02-26 | <D> | 26 | 23:21:46 | 23:22:12
2022-02-26 | B | 16 | 23:22:12 | 23:22:28
2022-02-26 | <D> | 25 | 23:22:28 | 23:22:53
2022-02-26 | B | 18 | 23:22:53 | 23:23:11
2022-02-26 | C | 15 | 23:23:11 | 23:23:26
2022-02-26 | <D> | 22 | 23:23:26 | 23:23:48
2022-02-26 | C | 14 | 23:23:48 | 23:24:02
2022-02-26 | <D> | 14 | 23:24:02 | 23:24:16
2022-02-26 | B | 16 | 23:24:16 | 23:24:32
2022-02-26 | <D> | 20 | 23:24:32 | 23:24:52
2022-02-26 | A | 16 | 23:24:52 | 23:25:08
2022-02-26 | <D> | 15 | 23:25:08 | 23:25:23
2022-02-26 | C | 13 | 23:25:23 | 23:25:36
2022-02-26 | <D> | 15 | 23:25:36 | 23:25:51
2022-02-26 | B | 16 | 23:25:51 | 23:26:07
2022-02-26 | C | 18 | 23:26:07 | 23:26:25
2022-02-26 | <D> | 15 | 23:26:25 | 23:26:40
2022-02-26 | B | 18 | 23:26:40 | 23:26:58
2022-02-26 | C | 17 | 23:26:58 | 23:27:15
2022-02-26 | <D> | 31 | 23:27:15 | 23:27:46
2022-02-26 | C | 13 | 23:27:46 | 23:27:59
2022-02-26 | <D> | 44 | 23:27:59 | 23:28:43
2022-02-26 | C | 15 | 23:28:43 | 23:28:58
2022-02-26 | <D> | 25 | 23:28:58 | 23:29:23
2022-02-26 | B | 16 | 23:29:23 | 23:29:39
2022-02-26 | C | 17 | 23:29:39 | 23:29:56
2022-02-26 | <D> | 21 | 23:29:56 | 23:30:17
2022-02-26 | B | 15 | 23:30:17 | 23:30:32
2022-02-26 | C | 14 | 23:30:32 | 23:30:46
2022-02-26 | <D> | 22 | 23:30:46 | 23:31:08
2022-02-26 | C | 14 | 23:31:08 | 23:31:22
2022-02-26 | <D> | 15 | 23:31:22 | 23:31:37
2022-02-26 | B | 16 | 23:31:37 | 23:31:53
2022-02-26 | <D> | 14 | 23:31:53 | 23:32:07
2022-02-26 | B | 17 | 23:32:07 | 23:32:24
2022-02-26 | C | 13 | 23:32:24 | 23:32:37
2022-02-26 | <D> | 14 | 23:32:37 | 23:32:51
2022-02-26 | C | 15 | 23:32:51 | 23:33:06
2022-02-26 | <D> | 14 | 23:33:06 | 23:33:20
2022-02-26 | B | 16 | 23:33:20 | 23:33:36
2022-02-26 | C | 14 | 23:33:36 | 23:33:50
2022-02-26 | <D> | 17 | 23:33:50 | 23:34:07
2022-02-26 | B | 16 | 23:34:07 | 23:34:23
2022-02-26 | C | 14 | 23:34:23 | 23:34:37
2022-02-26 | <D> | 21 | 23:34:37 | 23:34:58
2022-02-26 | B | 15 | 23:34:58 | 23:35:13
2022-02-26 | C | 15 | 23:35:13 | 23:35:28
2022-02-26 | <D> | 26 | 23:35:28 | 23:35:54
2022-02-26 | B | 16 | 23:35:54 | 23:36:10
2022-02-26 | <D> | 17 | 23:36:10 | 23:36:27
2022-02-26 | C | 17 | 23:36:27 | 23:36:44
2022-02-26 | <D> | 27 | 23:36:44 | 23:37:11
2022-02-26 | B | 15 | 23:37:11 | 23:37:26
2022-02-26 | C | 18 | 23:37:26 | 23:37:44
2022-02-26 | <D> | 18 | 23:37:44 | 23:38:02
2022-02-26 | C | 20 | 23:38:02 | 23:38:22
2022-02-26 | <D> | 19 | 23:38:22 | 23:38:41
2022-02-26 | C | 16 | 23:38:41 | 23:38:57
2022-02-26 | <D> | 23 | 23:38:57 | 23:39:20
2022-02-26 | C | 13 | 23:39:20 | 23:39:33
2022-02-26 | <D> | 19 | 23:39:33 | 23:39:52
2022-02-26 | B | 15 | 23:39:52 | 23:40:07
2022-02-26 | C | 16 | 23:40:07 | 23:40:23
2022-02-26 | <D> | 14 | 23:40:23 | 23:40:37
2022-02-26 | B | 17 | 23:40:37 | 23:40:54
2022-02-26 | C | 17 | 23:40:54 | 23:41:11
2022-02-26 | <D> | 38 | 23:41:11 | 23:41:49
2022-02-26 | C | 13 | 23:41:49 | 23:42:02
2022-02-26 | <D> | 15 | 23:42:02 | 23:42:17
2022-02-26 | B | 15 | 23:42:17 | 23:42:32
2022-02-26 | <D> | 15 | 23:42:32 | 23:42:47
2022-02-26 | C | 16 | 23:42:47 | 23:43:03
2022-02-26 | <D> | 15 | 23:43:03 | 23:43:18
2022-02-26 | B | 15 | 23:43:18 | 23:43:33
2022-02-26 | C | 17 | 23:43:33 | 23:43:50
2022-02-26 | <D> | 15 | 23:43:50 | 23:44:05
2022-02-26 | B | 20 | 23:44:05 | 23:44:25
2022-02-26 | C | 13 | 23:44:25 | 23:44:38
2022-02-26 | <D> | 15 | 23:44:38 | 23:44:53
2022-02-26 | C | 18 | 23:44:53 | 23:45:11
2022-02-26 | <D> | 17 | 23:45:11 | 23:45:28
2022-02-26 | B | 17 | 23:45:28 | 23:45:45
2022-02-26 | <D> | 15 | 23:45:45 | 23:46:00
2022-02-26 | C | 15 | 23:46:00 | 23:46:15
2022-02-26 | <D> | 37 | 23:46:15 | 23:46:52
2022-02-26 | B | 16 | 23:46:52 | 23:47:08
2022-02-26 | C | 16 | 23:47:08 | 23:47:24
2022-02-26 | <D> | 15 | 23:47:24 | 23:47:39
2022-02-26 | B | 16 | 23:47:39 | 23:47:55
2022-02-26 | <D> | 15 | 23:47:55 | 23:48:10
2022-02-26 | B | 20 | 23:48:10 | 23:48:30
2022-02-26 | C | 16 | 23:48:30 | 23:48:46
2022-02-26 | <D> | 15 | 23:48:46 | 23:49:01
2022-02-26 | B | 15 | 23:49:01 | 23:49:16
2022-02-26 | C | 13 | 23:49:16 | 23:49:29
2022-02-26 | <D> | 15 | 23:49:29 | 23:49:44
2022-02-26 | C | 20 | 23:49:44 | 23:50:04
2022-02-26 | <D> | 25 | 23:50:04 | 23:50:29
2022-02-26 | C | 19 | 23:50:29 | 23:50:48
2022-02-26 | <D> | 15 | 23:50:48 | 23:51:03
2022-02-26 | B | 16 | 23:51:03 | 23:51:19
2022-02-26 | C | 13 | 23:51:19 | 23:51:32
2022-02-26 | <D> | 15 | 23:51:32 | 23:51:47
2022-02-26 | B | 15 | 23:51:47 | 23:52:02
2022-02-26 | <D> | 22 | 23:52:02 | 23:52:24
2022-02-26 | B | 16 | 23:52:24 | 23:52:40
2022-02-26 | C | 16 | 23:52:40 | 23:52:56
2022-02-26 | <D> | 22 | 23:52:56 | 23:53:18
2022-02-26 | C | 16 | 23:53:18 | 23:53:34
2022-02-26 | <D> | 14 | 23:53:34 | 23:53:48
2022-02-26 | B | 16 | 23:53:48 | 23:54:04
2022-02-26 | C | 17 | 23:54:04 | 23:54:21
2022-02-26 | <D> | 15 | 23:54:21 | 23:54:36
2022-02-26 | B | 18 | 23:54:36 | 23:54:54
2022-02-26 | C | 18 | 23:54:54 | 23:55:12
2022-02-26 | <D> | 22 | 23:55:12 | 23:55:34
2022-02-26 | B | 18 | 23:55:34 | 23:55:52
2022-02-26 | C | 17 | 23:55:52 | 23:56:09
2022-02-26 | <D> | 36 | 23:56:09 | 23:56:45
2022-02-26 | C | 18 | 23:56:45 | 23:57:03
2022-02-26 | <D> | 15 | 23:57:03 | 23:57:18
2022-02-26 | C | 16 | 23:57:18 | 23:57:34
2022-02-26 | <D> | 15 | 23:57:34 | 23:57:49
2022-02-26 | C | 15 | 23:57:49 | 23:58:04
2022-02-26 | <D> | 15 | 23:58:04 | 23:58:19
2022-02-26 | C | 13 | 23:58:19 | 23:58:32
2022-02-26 | <D> | 24 | 23:58:32 | 23:58:56
2022-02-26 | B | 18 | 23:58:56 | 23:59:14
2022-02-26 | C | 15 | 23:59:14 | 23:59:29
2022-02-26 | <D> | 30 | 23:59:29 | 23:59:59
2022-02-26 | C | 0 | 23:59:59 | 23:59:59
2022-02-27 | ? | 17 | 00:00:00 | 00:00:17
2022-02-27 | <D> | 14 | 00:00:17 | 00:00:31
2022-02-27 | B | 16 | 00:00:31 | 00:00:47
2022-02-27 | C | 13 | 00:00:47 | 00:01:00
2022-02-27 | <D> | 15 | 00:01:00 | 00:01:15
2022-02-27 | C | 20 | 00:01:15 | 00:01:35
2022-02-27 | <D> | 29 | 00:01:35 | 00:02:04
2022-02-27 | C | 18 | 00:02:04 | 00:02:22
2022-02-27 | <D> | 24 | 00:02:22 | 00:02:46
2022-02-27 | B | 15 | 00:02:46 | 00:03:01
2022-02-27 | <D> | 18 | 00:03:01 | 00:03:19
2022-02-27 | B | 15 | 00:03:19 | 00:03:34
2022-02-27 | C | 22 | 00:03:34 | 00:03:56
2022-02-27 | <D> | 27 | 00:03:56 | 00:04:23
2022-02-27 | B | 15 | 00:04:23 | 00:04:38
2022-02-27 | <D> | 15 | 00:04:38 | 00:04:53
2022-02-27 | C | 21 | 00:04:53 | 00:05:14
2022-02-27 | <D> | 20 | 00:05:14 | 00:05:34
2022-02-27 | C | 13 | 00:05:34 | 00:05:47
2022-02-27 | <D> | 16 | 00:05:47 | 00:06:03
2022-02-27 | C | 16 | 00:06:03 | 00:06:19
2022-02-27 | <D> | 15 | 00:06:19 | 00:06:34
2022-02-27 | B | 15 | 00:06:34 | 00:06:49
2022-02-27 | C | 13 | 00:06:49 | 00:07:02
2022-02-27 | <D> | 15 | 00:07:02 | 00:07:17
2022-02-27 | B | 16 | 00:07:17 | 00:07:33
2022-02-27 | C | 13 | 00:07:33 | 00:07:46
2022-02-27 | <D> | 31 | 00:07:46 | 00:08:17
2022-02-27 | C | 18 | 00:08:17 | 00:08:35
2022-02-27 | <D> | 15 | 00:08:35 | 00:08:50
2022-02-27 | C | 13 | 00:08:50 | 00:09:03
2022-02-27 | <D> | 17 | 00:09:03 | 00:09:20
2022-02-27 | C | 18 | 00:09:20 | 00:09:38
2022-02-27 | <D> | 15 | 00:09:38 | 00:09:53
2022-02-27 | B | 15 | 00:09:53 | 00:10:08
2022-02-27 | C | 17 | 00:10:08 | 00:10:25
2022-02-27 | <D> | 15 | 00:10:25 | 00:10:40
2022-02-27 | B | 15 | 00:10:40 | 00:10:55
2022-02-27 | C | 17 | 00:10:55 | 00:11:12
2022-02-27 | <D> | 15 | 00:11:12 | 00:11:27
2022-02-27 | C | 20 | 00:11:27 | 00:11:47
2022-02-27 | <D> | 15 | 00:11:47 | 00:12:02
2022-02-27 | B | 15 | 00:12:02 | 00:12:17
2022-02-27 | <D> | 19 | 00:12:17 | 00:12:36
2022-02-27 | C | 13 | 00:12:36 | 00:12:49
2022-02-27 | <D> | 15 | 00:12:49 | 00:13:04
2022-02-27 | B | 15 | 00:13:04 | 00:13:19
2022-02-27 | C | 13 | 00:13:19 | 00:13:32
2022-02-27 | <D> | 15 | 00:13:32 | 00:13:47
2022-02-27 | C | 15 | 00:13:47 | 00:14:02
2022-02-27 | <D> | 15 | 00:14:02 | 00:14:17
2022-02-27 | B | 15 | 00:14:17 | 00:14:32
2022-02-27 | C | 18 | 00:14:32 | 00:14:50
2022-02-27 | <D> | 34 | 00:14:50 | 00:15:24
2022-02-27 | C | 13 | 00:15:24 | 00:15:37
2022-02-27 | <D> | 15 | 00:15:37 | 00:15:52
2022-02-27 | B | 16 | 00:15:52 | 00:16:08
2022-02-27 | C | 18 | 00:16:08 | 00:16:26
2022-02-27 | <D> | 15 | 00:16:26 | 00:16:41
2022-02-27 | B | 15 | 00:16:41 | 00:16:56
2022-02-27 | <D> | 15 | 00:16:56 | 00:17:11
2022-02-27 | C | 26 | 00:17:11 | 00:17:37
2022-02-27 | <D> | 15 | 00:17:37 | 00:17:52
2022-02-27 | B | 18 | 00:17:52 | 00:18:10
2022-02-27 | C | 16 | 00:18:10 | 00:18:26
2022-02-27 | <D> | 25 | 00:18:26 | 00:18:51
2022-02-27 | C | 15 | 00:18:51 | 00:19:06
2022-02-27 | <D> | 15 | 00:19:06 | 00:19:21
2022-02-27 | B | 15 | 00:19:21 | 00:19:36
2022-02-27 | <D> | 16 | 00:19:36 | 00:19:52
2022-02-27 | C | 16 | 00:19:52 | 00:20:08
2022-02-27 | <D> | 15 | 00:20:08 | 00:20:23
2022-02-27 | B | 16 | 00:20:23 | 00:20:39
2022-02-27 | C | 15 | 00:20:39 | 00:20:54
2022-02-27 | <D> | 15 | 00:20:54 | 00:21:09
2022-02-27 | C | 15 | 00:21:09 | 00:21:24
2022-02-27 | <D> | 15 | 00:21:24 | 00:21:39
2022-02-27 | B | 15 | 00:21:39 | 00:21:54
2022-02-27 | C | 13 | 00:21:54 | 00:22:07
2022-02-27 | <D> | 15 | 00:22:07 | 00:22:22
2022-02-27 | B | 15 | 00:22:22 | 00:22:37
2022-02-27 | C | 19 | 00:22:37 | 00:22:56
2022-02-27 | <D> | 35 | 00:22:56 | 00:23:31
2022-02-27 | C | 18 | 00:23:31 | 00:23:49
2022-02-27 | <D> | 43 | 00:23:49 | 00:24:32
2022-02-27 | C | 17 | 00:24:32 | 00:24:49
2022-02-27 | <D> | 49 | 00:24:49 | 00:25:38
2022-02-27 | C | 13 | 00:25:38 | 00:25:51
2022-02-27 | <D> | 19 | 00:25:51 | 00:26:10
2022-02-27 | C | 14 | 00:26:10 | 00:26:24
2022-02-27 | <D> | 16 | 00:26:24 | 00:26:40
2022-02-27 | C | 15 | 00:26:40 | 00:26:55
2022-02-27 | <D> | 15 | 00:26:55 | 00:27:10
2022-02-27 | C | 15 | 00:27:10 | 00:27:25
2022-02-27 | <D> | 40 | 00:27:25 | 00:28:05
2022-02-27 | B | 16 | 00:28:05 | 00:28:21
2022-02-27 | <D> | 15 | 00:28:21 | 00:28:36
2022-02-27 | C | 22 | 00:28:36 | 00:28:58
2022-02-27 | <D> | 15 | 00:28:58 | 00:29:13
2022-02-27 | C | 13 | 00:29:13 | 00:29:26
2022-02-27 | <D> | 15 | 00:29:26 | 00:29:41
2022-02-27 | B | 16 | 00:29:41 | 00:29:57
2022-02-27 | C | 16 | 00:29:57 | 00:30:13
2022-02-27 | <D> | 22 | 00:30:13 | 00:30:35
2022-02-27 | C | 13 | 00:30:35 | 00:30:48
2022-02-27 | <D> | 15 | 00:30:48 | 00:31:03
2022-02-27 | C | 16 | 00:31:03 | 00:31:19
2022-02-27 | <D> | 16 | 00:31:19 | 00:31:35
2022-02-27 | C | 17 | 00:31:35 | 00:31:52
2022-02-27 | <D> | 15 | 00:31:52 | 00:32:07
2022-02-27 | B | 15 | 00:32:07 | 00:32:22
2022-02-27 | C | 22 | 00:32:22 | 00:32:44
2022-02-27 | <D> | 18 | 00:32:44 | 00:33:02
2022-02-27 | B | 16 | 00:33:02 | 00:33:18
2022-02-27 | C | 20 | 00:33:18 | 00:33:38
2022-02-27 | <D> | 29 | 00:33:38 | 00:34:07
2022-02-27 | C | 15 | 00:34:07 | 00:34:22
2022-02-27 | <D> | 15 | 00:34:22 | 00:34:37
2022-02-27 | C | 17 | 00:34:37 | 00:34:54
2022-02-27 | <D> | 14 | 00:34:54 | 00:35:08
2022-02-27 | B | 16 | 00:35:08 | 00:35:24
2022-02-27 | C | 13 | 00:35:24 | 00:35:37
2022-02-27 | <D> | 16 | 00:35:37 | 00:35:53
2022-02-27 | C | 13 | 00:35:53 | 00:36:06
2022-02-27 | <D> | 28 | 00:36:06 | 00:36:34
2022-02-27 | B | 16 | 00:36:34 | 00:36:50
2022-02-27 | C | 19 | 00:36:50 | 00:37:09
2022-02-27 | <D> | 15 | 00:37:09 | 00:37:24
2022-02-27 | C | 17 | 00:37:24 | 00:37:41
2022-02-27 | <D> | 32 | 00:37:41 | 00:38:13
2022-02-27 | C | 13 | 00:38:13 | 00:38:26
2022-02-27 | <D> | 28 | 00:38:26 | 00:38:54
2022-02-27 | B | 16 | 00:38:54 | 00:39:10
2022-02-27 | <D> | 14 | 00:39:10 | 00:39:24
2022-02-27 | C | 17 | 00:39:24 | 00:39:41
2022-02-27 | <D> | 16 | 00:39:41 | 00:39:57
2022-02-27 | C | 21 | 00:39:57 | 00:40:18
2022-02-27 | <D> | 15 | 00:40:18 | 00:40:33
2022-02-27 | C | 16 | 00:40:33 | 00:40:49
2022-02-27 | <D> | 30 | 00:40:49 | 00:41:19
2022-02-27 | C | 17 | 00:41:19 | 00:41:36
2022-02-27 | <D> | 15 | 00:41:36 | 00:41:51
2022-02-27 | B | 15 | 00:41:51 | 00:42:06
2022-02-27 | C | 13 | 00:42:06 | 00:42:19
2022-02-27 | <D> | 31 | 00:42:19 | 00:42:50
2022-02-27 | C | 13 | 00:42:50 | 00:43:03
2022-02-27 | <D> | 18 | 00:43:03 | 00:43:21
2022-02-27 | C | 21 | 00:43:21 | 00:43:42
2022-02-27 | <D> | 17 | 00:43:42 | 00:43:59
2022-02-27 | B | 16 | 00:43:59 | 00:44:15
2022-02-27 | C | 13 | 00:44:15 | 00:44:28
2022-02-27 | <D> | 14 | 00:44:28 | 00:44:42
2022-02-27 | C | 14 | 00:44:42 | 00:44:56
2022-02-27 | <D> | 15 | 00:44:56 | 00:45:11
2022-02-27 | B | 15 | 00:45:11 | 00:45:26
2022-02-27 | <D> | 15 | 00:45:26 | 00:45:41
2022-02-27 | C | 20 | 00:45:41 | 00:46:01
2022-02-27 | <D> | 15 | 00:46:01 | 00:46:16
2022-02-27 | B | 16 | 00:46:16 | 00:46:32
2022-02-27 | C | 17 | 00:46:32 | 00:46:49
2022-02-27 | <D> | 18 | 00:46:49 | 00:47:07
2022-02-27 | B | 15 | 00:47:07 | 00:47:22
2022-02-27 | C | 13 | 00:47:22 | 00:47:35
2022-02-27 | <D> | 22 | 00:47:35 | 00:47:57
2022-02-27 | C | 13 | 00:47:57 | 00:48:10
2022-02-27 | <D> | 33 | 00:48:10 | 00:48:43
2022-02-27 | C | 16 | 00:48:43 | 00:48:59
2022-02-27 | <D> | 14 | 00:48:59 | 00:49:13
2022-02-27 | B | 16 | 00:49:13 | 00:49:29
2022-02-27 | <D> | 15 | 00:49:29 | 00:49:44
2022-02-27 | C | 14 | 00:49:44 | 00:49:58
2022-02-27 | <D> | 15 | 00:49:58 | 00:50:13
2022-02-27 | B | 18 | 00:50:13 | 00:50:31
2022-02-27 | C | 14 | 00:50:31 | 00:50:45
2022-02-27 | <D> | 20 | 00:50:45 | 00:51:05
2022-02-27 | C | 18 | 00:51:05 | 00:51:23
2022-02-27 | <D> | 22 | 00:51:23 | 00:51:45
2022-02-27 | B | 16 | 00:51:45 | 00:52:01
2022-02-27 | C | 21 | 00:52:01 | 00:52:22
2022-02-27 | <D> | 16 | 00:52:22 | 00:52:38
2022-02-27 | B | 16 | 00:52:38 | 00:52:54
2022-02-27 | <D> | 14 | 00:52:54 | 00:53:08
2022-02-27 | C | 20 | 00:53:08 | 00:53:28
2022-02-27 | <D> | 30 | 00:53:28 | 00:53:58
2022-02-27 | C | 16 | 00:53:58 | 00:54:14
2022-02-27 | <D> | 15 | 00:54:14 | 00:54:29
2022-02-27 | C | 13 | 00:54:29 | 00:54:42
2022-02-27 | <D> | 15 | 00:54:42 | 00:54:57
2022-02-27 | B | 15 | 00:54:57 | 00:55:12
2022-02-27 | <D> | 15 | 00:55:12 | 00:55:27
2022-02-27 | C | 16 | 00:55:27 | 00:55:43
2022-02-27 | <D> | 17 | 00:55:43 | 00:56:00
2022-02-27 | C | 20 | 00:56:00 | 00:56:20
2022-02-27 | <D> | 32 | 00:56:20 | 00:56:52
2022-02-27 | B | 16 | 00:56:52 | 00:57:08
2022-02-27 | C | 14 | 00:57:08 | 00:57:22
2022-02-27 | <D> | 61 | 00:57:22 | 00:58:23
2022-02-27 | C | 16 | 00:58:23 | 00:58:39
2022-02-27 | <D> | 27 | 00:58:39 | 00:59:06
2022-02-27 | C | 15 | 00:59:06 | 00:59:21
2022-02-27 | <D> | 15 | 00:59:21 | 00:59:36
2022-02-27 | C | 20 | 00:59:36 | 00:59:56
2022-02-27 | <D> | 14 | 00:59:56 | 01:00:10
2022-02-27 | B | 17 | 01:00:10 | 01:00:27
2022-02-27 | C | 20 | 01:00:27 | 01:00:47
2022-02-27 | <D> | 44 | 01:00:47 | 01:01:31
2022-02-27 | C | 22 | 01:01:31 | 01:01:53
2022-02-27 | <D> | 15 | 01:01:53 | 01:02:08
2022-02-27 | B | 17 | 01:02:08 | 01:02:25
2022-02-27 | C | 15 | 01:02:25 | 01:02:40
2022-02-27 | <D> | 62 | 01:02:40 | 01:03:42
2022-02-27 | C | 18 | 01:03:42 | 01:04:00
2022-02-27 | <D> | 17 | 01:04:00 | 01:04:17
2022-02-27 | B | 15 | 01:04:17 | 01:04:32
2022-02-27 | <D> | 15 | 01:04:32 | 01:04:47
2022-02-27 | C | 19 | 01:04:47 | 01:05:06
2022-02-27 | <D> | 16 | 01:05:06 | 01:05:22
2022-02-27 | B | 17 | 01:05:22 | 01:05:39
2022-02-27 | <D> | 15 | 01:05:39 | 01:05:54
2022-02-27 | C | 15 | 01:05:54 | 01:06:09
2022-02-27 | <D> | 45 | 01:06:09 | 01:06:54
2022-02-27 | C | 18 | 01:06:54 | 01:07:12
2022-02-27 | <D> | 39 | 01:07:12 | 01:07:51
2022-02-27 | B | 15 | 01:07:51 | 01:08:06
2022-02-27 | C | 18 | 01:08:06 | 01:08:24
2022-02-27 | <D> | 18 | 01:08:24 | 01:08:42
2022-02-27 | C | 13 | 01:08:42 | 01:08:55
2022-02-27 | <D> | 21 | 01:08:55 | 01:09:16
2022-02-27 | B | 15 | 01:09:16 | 01:09:31
2022-02-27 | C | 15 | 01:09:31 | 01:09:46
2022-02-27 | <D> | 15 | 01:09:46 | 01:10:01
2022-02-27 | B | 15 | 01:10:01 | 01:10:16
2022-02-27 | C | 13 | 01:10:16 | 01:10:29
2022-02-27 | <D> | 37 | 01:10:29 | 01:11:06
2022-02-27 | C | 17 | 01:11:06 | 01:11:23
2022-02-27 | <D> | 15 | 01:11:23 | 01:11:38
2022-02-27 | B | 16 | 01:11:38 | 01:11:54
2022-02-27 | <D> | 18 | 01:11:54 | 01:12:12
2022-02-27 | C | 19 | 01:12:12 | 01:12:31
2022-02-27 | <D> | 43 | 01:12:31 | 01:13:14
2022-02-27 | C | 17 | 01:13:14 | 01:13:31
2022-02-27 | <D> | 17 | 01:13:31 | 01:13:48
2022-02-27 | C | 18 | 01:13:48 | 01:14:06
2022-02-27 | <D> | 17 | 01:14:06 | 01:14:23
2022-02-27 | C | 19 | 01:14:23 | 01:14:42
2022-02-27 | <D> | 15 | 01:14:42 | 01:14:57
2022-02-27 | C | 16 | 01:14:57 | 01:15:13
2022-02-27 | <D> | 15 | 01:15:13 | 01:15:28
2022-02-27 | B | 16 | 01:15:28 | 01:15:44
2022-02-27 | C | 18 | 01:15:44 | 01:16:02
2022-02-27 | <D> | 18 | 01:16:02 | 01:16:20
2022-02-27 | B | 15 | 01:16:20 | 01:16:35
2022-02-27 | C | 17 | 01:16:35 | 01:16:52
2022-02-27 | <D> | 43 | 01:16:52 | 01:17:35
2022-02-27 | C | 24 | 01:17:35 | 01:17:59
2022-02-27 | <D> | 38 | 01:17:59 | 01:18:37
2022-02-27 | C | 16 | 01:18:37 | 01:18:53
2022-02-27 | <D> | 21 | 01:18:53 | 01:19:14
2022-02-27 | C | 13 | 01:19:14 | 01:19:27
2022-02-27 | <D> | 15 | 01:19:27 | 01:19:42
2022-02-27 | C | 13 | 01:19:42 | 01:19:55
2022-02-27 | <D> | 15 | 01:19:55 | 01:20:10
2022-02-27 | B | 16 | 01:20:10 | 01:20:26
2022-02-27 | <D> | 18 | 01:20:26 | 01:20:44
2022-02-27 | C | 15 | 01:20:44 | 01:20:59
2022-02-27 | <D> | 20 | 01:20:59 | 01:21:19
2022-02-27 | C | 13 | 01:21:19 | 01:21:32
2022-02-27 | <D> | 14 | 01:21:32 | 01:21:46
2022-02-27 | B | 16 | 01:21:46 | 01:22:02
2022-02-27 | C | 17 | 01:22:02 | 01:22:19
2022-02-27 | <D> | 15 | 01:22:19 | 01:22:34
2022-02-27 | B | 16 | 01:22:34 | 01:22:50
2022-02-27 | <D> | 15 | 01:22:50 | 01:23:05
2022-02-27 | C | 18 | 01:23:05 | 01:23:23
2022-02-27 | <D> | 14 | 01:23:23 | 01:23:37
2022-02-27 | C | 13 | 01:23:37 | 01:23:50
2022-02-27 | <D> | 15 | 01:23:50 | 01:24:05
2022-02-27 | C | 15 | 01:24:05 | 01:24:20
2022-02-27 | <D> | 15 | 01:24:20 | 01:24:35
2022-02-27 | B | 15 | 01:24:35 | 01:24:50
2022-02-27 | <D> | 16 | 01:24:50 | 01:25:06
2022-02-27 | C | 15 | 01:25:06 | 01:25:21
2022-02-27 | <D> | 15 | 01:25:21 | 01:25:36
2022-02-27 | C | 13 | 01:25:36 | 01:25:49
2022-02-27 | <D> | 15 | 01:25:49 | 01:26:04
2022-02-27 | C | 20 | 01:26:04 | 01:26:24
2022-02-27 | <D> | 15 | 01:26:24 | 01:26:39
2022-02-27 | C | 13 | 01:26:39 | 01:26:52
2022-02-27 | <D> | 15 | 01:26:52 | 01:27:07
2022-02-27 | B | 15 | 01:27:07 | 01:27:22
2022-02-27 | <D> | 15 | 01:27:22 | 01:27:37
2022-02-27 | B | 16 | 01:27:37 | 01:27:53
2022-02-27 | C | 13 | 01:27:53 | 01:28:06
2022-02-27 | <D> | 15 | 01:28:06 | 01:28:21
2022-02-27 | A | 32 | 01:28:21 | 01:28:53
2022-02-27 | B | 16 | 01:28:53 | 01:29:09
2022-02-27 | C | 18 | 01:29:09 | 01:29:27
2022-02-27 | <D> | 15 | 01:29:27 | 01:29:42
2022-02-27 | B | 16 | 01:29:42 | 01:29:58
2022-02-27 | C | 17 | 01:29:58 | 01:30:15
2022-02-27 | <D> | 45 | 01:30:15 | 01:31:00
2022-02-27 | B | 16 | 01:31:00 | 01:31:16
2022-02-27 | <D> | 14 | 01:31:16 | 01:31:30
2022-02-27 | B | 16 | 01:31:30 | 01:31:46
2022-02-27 | <D> | 15 | 01:31:46 | 01:32:01
2022-02-27 | C | 16 | 01:32:01 | 01:32:17
2022-02-27 | <D> | 15 | 01:32:17 | 01:32:32
2022-02-27 | B | 16 | 01:32:32 | 01:32:48
2022-02-27 | <D> | 14 | 01:32:48 | 01:33:02
2022-02-27 | C | 17 | 01:33:02 | 01:33:19
2022-02-27 | <D> | 16 | 01:33:19 | 01:33:35
2022-02-27 | C | 13 | 01:33:35 | 01:33:48
2022-02-27 | <D> | 15 | 01:33:48 | 01:34:03
2022-02-27 | B | 16 | 01:34:03 | 01:34:19
2022-02-27 | <D> | 14 | 01:34:19 | 01:34:33
2022-02-27 | C | 22 | 01:34:33 | 01:34:55
2022-02-27 | <D> | 16 | 01:34:55 | 01:35:11
2022-02-27 | B | 16 | 01:35:11 | 01:35:27
2022-02-27 | C | 13 | 01:35:27 | 01:35:40
2022-02-27 | <D> | 26 | 01:35:40 | 01:36:06
2022-02-27 | B | 16 | 01:36:06 | 01:36:22
2022-02-27 | <D> | 15 | 01:36:22 | 01:36:37
2022-02-27 | B | 15 | 01:36:37 | 01:36:52
2022-02-27 | C | 19 | 01:36:52 | 01:37:11
2022-02-27 | <D> | 15 | 01:37:11 | 01:37:26
2022-02-27 | B | 15 | 01:37:26 | 01:37:41
2022-02-27 | <D> | 15 | 01:37:41 | 01:37:56
2022-02-27 | C | 15 | 01:37:56 | 01:38:11
2022-02-27 | <D> | 15 | 01:38:11 | 01:38:26
2022-02-27 | B | 16 | 01:38:26 | 01:38:42
2022-02-27 | C | 16 | 01:38:42 | 01:38:58
2022-02-27 | <D> | 15 | 01:38:58 | 01:39:13
2022-02-27 | C | 15 | 01:39:13 | 01:39:28
2022-02-27 | <D> | 27 | 01:39:28 | 01:39:55
2022-02-27 | C | 21 | 01:39:55 | 01:40:16
2022-02-27 | <D> | 15 | 01:40:16 | 01:40:31
2022-02-27 | B | 15 | 01:40:31 | 01:40:46
2022-02-27 | C | 13 | 01:40:46 | 01:40:59
2022-02-27 | <D> | 15 | 01:40:59 | 01:41:14
2022-02-27 | B | 16 | 01:41:14 | 01:41:30
2022-02-27 | C | 15 | 01:41:30 | 01:41:45
2022-02-27 | <D> | 15 | 01:41:45 | 01:42:00
2022-02-27 | B | 17 | 01:42:00 | 01:42:17
2022-02-27 | C | 19 | 01:42:17 | 01:42:36
2022-02-27 | <D> | 15 | 01:42:36 | 01:42:51
2022-02-27 | B | 15 | 01:42:51 | 01:43:06
2022-02-27 | <D> | 25 | 01:43:06 | 01:43:31
2022-02-27 | B | 15 | 01:43:31 | 01:43:46
2022-02-27 | C | 19 | 01:43:46 | 01:44:05
2022-02-27 | <D> | 15 | 01:44:05 | 01:44:20
2022-02-27 | B | 17 | 01:44:20 | 01:44:37
2022-02-27 | C | 18 | 01:44:37 | 01:44:55
2022-02-27 | <D> | 16 | 01:44:55 | 01:45:11
2022-02-27 | B | 15 | 01:45:11 | 01:45:26
2022-02-27 | C | 22 | 01:45:26 | 01:45:48
2022-02-27 | <D> | 24 | 01:45:48 | 01:46:12
2022-02-27 | B | 16 | 01:46:12 | 01:46:28
2022-02-27 | C | 19 | 01:46:28 | 01:46:47
2022-02-27 | <D> | 15 | 01:46:47 | 01:47:02
2022-02-27 | C | 13 | 01:47:02 | 01:47:15
2022-02-27 | <D> | 15 | 01:47:15 | 01:47:30
2022-02-27 | C | 16 | 01:47:30 | 01:47:46
2022-02-27 | <D> | 15 | 01:47:46 | 01:48:01
2022-02-27 | C | 13 | 01:48:01 | 01:48:14
2022-02-27 | <D> | 15 | 01:48:14 | 01:48:29
2022-02-27 | C | 16 | 01:48:29 | 01:48:45
2022-02-27 | <D> | 15 | 01:48:45 | 01:49:00
2022-02-27 | B | 16 | 01:49:00 | 01:49:16
2022-02-27 | C | 13 | 01:49:16 | 01:49:29
2022-02-27 | <D> | 17 | 01:49:29 | 01:49:46
2022-02-27 | C | 15 | 01:49:46 | 01:50:01
2022-02-27 | <D> | 15 | 01:50:01 | 01:50:16
2022-02-27 | B | 16 | 01:50:16 | 01:50:32
2022-02-27 | C | 21 | 01:50:32 | 01:50:53
2022-02-27 | <D> | 15 | 01:50:53 | 01:51:08
2022-02-27 | C | 13 | 01:51:08 | 01:51:21
2022-02-27 | <D> | 15 | 01:51:21 | 01:51:36
2022-02-27 | B | 15 | 01:51:36 | 01:51:51
2022-02-27 | C | 18 | 01:51:51 | 01:52:09
2022-02-27 | <D> | 14 | 01:52:09 | 01:52:23
2022-02-27 | B | 17 | 01:52:23 | 01:52:40
2022-02-27 | C | 18 | 01:52:40 | 01:52:58
2022-02-27 | <D> | 15 | 01:52:58 | 01:53:13
2022-02-27 | B | 15 | 01:53:13 | 01:53:28
2022-02-27 | C | 13 | 01:53:28 | 01:53:41
2022-02-27 | <D> | 15 | 01:53:41 | 01:53:56
2022-02-27 | C | 13 | 01:53:56 | 01:54:09
2022-02-27 | <D> | 15 | 01:54:09 | 01:54:24
2022-02-27 | C | 16 | 01:54:24 | 01:54:40
2022-02-27 | <D> | 15 | 01:54:40 | 01:54:55
2022-02-27 | C | 20 | 01:54:55 | 01:55:15
2022-02-27 | <D> | 39 | 01:55:15 | 01:55:54
2022-02-27 | C | 19 | 01:55:54 | 01:56:13
2022-02-27 | <D> | 15 | 01:56:13 | 01:56:28
2022-02-27 | B | 16 | 01:56:28 | 01:56:44
2022-02-27 | <D> | 23 | 01:56:44 | 01:57:07
2022-02-27 | C | 22 | 01:57:07 | 01:57:29
2022-02-27 | <D> | 31 | 01:57:29 | 01:58:00
2022-02-27 | C | 13 | 01:58:00 | 01:58:13
2022-02-27 | <D> | 41 | 01:58:13 | 01:58:54
2022-02-27 | C | 16 | 01:58:54 | 01:59:10
2022-02-27 | <D> | 18 | 01:59:10 | 01:59:28
2022-02-27 | B | 16 | 01:59:28 | 01:59:44
2022-02-27 | C | 15 | 01:59:44 | 01:59:59
2022-02-27 | <D> | 57 | 01:59:59 | 02:00:56
2022-02-27 | C | 16 | 02:00:56 | 02:01:12
2022-02-27 | <D> | 21 | 02:01:12 | 02:01:33
2022-02-27 | B | 16 | 02:01:33 | 02:01:49
2022-02-27 | C | 22 | 02:01:49 | 02:02:11
2022-02-27 | <D> | 17 | 02:02:11 | 02:02:28
2022-02-27 | C | 14 | 02:02:28 | 02:02:42
2022-02-27 | <D> | 40 | 02:02:42 | 02:03:22
2022-02-27 | C | 15 | 02:03:22 | 02:03:37
2022-02-27 | <D> | 51 | 02:03:37 | 02:04:28
2022-02-27 | C | 20 | 02:04:28 | 02:04:48
2022-02-27 | <D> | 46 | 02:04:48 | 02:05:34
2022-02-27 | C | 15 | 02:05:34 | 02:05:49
2022-02-27 | <D> | 21 | 02:05:49 | 02:06:10
2022-02-27 | C | 13 | 02:06:10 | 02:06:23
2022-02-27 | <D> | 15 | 02:06:23 | 02:06:38
2022-02-27 | B | 15 | 02:06:38 | 02:06:53
2022-02-27 | C | 19 | 02:06:53 | 02:07:12
2022-02-27 | <D> | 15 | 02:07:12 | 02:07:27
2022-02-27 | C | 24 | 02:07:27 | 02:07:51
2022-02-27 | <D> | 37 | 02:07:51 | 02:08:28
2022-02-27 | C | 13 | 02:08:28 | 02:08:41
2022-02-27 | <D> | 15 | 02:08:41 | 02:08:56
2022-02-27 | B | 16 | 02:08:56 | 02:09:12
2022-02-27 | C | 13 | 02:09:12 | 02:09:25
2022-02-27 | <D> | 14 | 02:09:25 | 02:09:39
2022-02-27 | B | 16 | 02:09:39 | 02:09:55
2022-02-27 | C | 17 | 02:09:55 | 02:10:12
2022-02-27 | <D> | 20 | 02:10:12 | 02:10:32
2022-02-27 | B | 23 | 02:10:32 | 02:10:55
2022-02-27 | C | 16 | 02:10:55 | 02:11:11
2022-02-27 | <D> | 15 | 02:11:11 | 02:11:26
2022-02-27 | C | 15 | 02:11:26 | 02:11:41
2022-02-27 | <D> | 17 | 02:11:41 | 02:11:58
2022-02-27 | C | 13 | 02:11:58 | 02:12:11
2022-02-27 | <D> | 36 | 02:12:11 | 02:12:47
2022-02-27 | C | 21 | 02:12:47 | 02:13:08
2022-02-27 | <D> | 18 | 02:13:08 | 02:13:26
2022-02-27 | B | 15 | 02:13:26 | 02:13:41
2022-02-27 | <D> | 27 | 02:13:41 | 02:14:08
2022-02-27 | C | 18 | 02:14:08 | 02:14:26
2022-02-27 | <D> | 15 | 02:14:26 | 02:14:41
2022-02-27 | B | 15 | 02:14:41 | 02:14:56
2022-02-27 | <D> | 15 | 02:14:56 | 02:15:11
2022-02-27 | C | 16 | 02:15:11 | 02:15:27
2022-02-27 | <D> | 28 | 02:15:27 | 02:15:55
2022-02-27 | C | 17 | 02:15:55 | 02:16:12
2022-02-27 | <D> | 15 | 02:16:12 | 02:16:27
2022-02-27 | C | 14 | 02:16:27 | 02:16:41
2022-02-27 | <D> | 15 | 02:16:41 | 02:16:56
2022-02-27 | B | 16 | 02:16:56 | 02:17:12
2022-02-27 | <D> | 20 | 02:17:12 | 02:17:32
2022-02-27 | B | 15 | 02:17:32 | 02:17:47
2022-02-27 | C | 13 | 02:17:47 | 02:18:00
2022-02-27 | <D> | 15 | 02:18:00 | 02:18:15
2022-02-27 | B | 15 | 02:18:15 | 02:18:30
2022-02-27 | C | 19 | 02:18:30 | 02:18:49
2022-02-27 | <D> | 39 | 02:18:49 | 02:19:28
2022-02-27 | C | 18 | 02:19:28 | 02:19:46
2022-02-27 | <D> | 15 | 02:19:46 | 02:20:01
2022-02-27 | B | 16 | 02:20:01 | 02:20:17
2022-02-27 | <D> | 14 | 02:20:17 | 02:20:31
2022-02-27 | C | 18 | 02:20:31 | 02:20:49
2022-02-27 | <D> | 15 | 02:20:49 | 02:21:04
2022-02-27 | B | 15 | 02:21:04 | 02:21:19
2022-02-27 | <D> | 66 | 02:21:19 | 02:22:25
2022-02-27 | B | 16 | 02:22:25 | 02:22:41
2022-02-27 | C | 20 | 02:22:41 | 02:23:01
2022-02-27 | <D> | 36 | 02:23:01 | 02:23:37
2022-02-27 | B | 16 | 02:23:37 | 02:23:53
2022-02-27 | C | 16 | 02:23:53 | 02:24:09
2022-02-27 | <D> | 15 | 02:24:09 | 02:24:24
2022-02-27 | A | 17 | 02:24:24 | 02:24:41
2022-02-27 | B | 15 | 02:24:41 | 02:24:56
2022-02-27 | C | 18 | 02:24:56 | 02:25:14
2022-02-27 | <D> | 21 | 02:25:14 | 02:25:35
2022-02-27 | C | 17 | 02:25:35 | 02:25:52
2022-02-27 | <D> | 15 | 02:25:52 | 02:26:07
2022-02-27 | B | 18 | 02:26:07 | 02:26:25
2022-02-27 | C | 13 | 02:26:25 | 02:26:38
2022-02-27 | <D> | 15 | 02:26:38 | 02:26:53
2022-02-27 | C | 20 | 02:26:53 | 02:27:13
2022-02-27 | <D> | 34 | 02:27:13 | 02:27:47
2022-02-27 | B | 16 | 02:27:47 | 02:28:03
2022-02-27 | C | 24 | 02:28:03 | 02:28:27
2022-02-27 | <D> | 18 | 02:28:27 | 02:28:45
2022-02-27 | C | 17 | 02:28:45 | 02:29:02
2022-02-27 | <D> | 15 | 02:29:02 | 02:29:17
2022-02-27 | B | 18 | 02:29:17 | 02:29:35
2022-02-27 | <D> | 19 | 02:29:35 | 02:29:54
2022-02-27 | B | 16 | 02:29:54 | 02:30:10
2022-02-27 | C | 13 | 02:30:10 | 02:30:23
2022-02-27 | <D> | 48 | 02:30:23 | 02:31:11
2022-02-27 | C | 13 | 02:31:11 | 02:31:24
2022-02-27 | <D> | 15 | 02:31:24 | 02:31:39
2022-02-27 | B | 17 | 02:31:39 | 02:31:56
2022-02-27 | C | 13 | 02:31:56 | 02:32:09
2022-02-27 | <D> | 16 | 02:32:09 | 02:32:25
2022-02-27 | C | 21 | 02:32:25 | 02:32:46
2022-02-27 | <D> | 30 | 02:32:46 | 02:33:16
2022-02-27 | C | 13 | 02:33:16 | 02:33:29
2022-02-27 | <D> | 41 | 02:33:29 | 02:34:10
2022-02-27 | C | 19 | 02:34:10 | 02:34:29
2022-02-27 | <D> | 15 | 02:34:29 | 02:34:44
2022-02-27 | C | 13 | 02:34:44 | 02:34:57
2022-02-27 | <D> | 15 | 02:34:57 | 02:35:12
2022-02-27 | B | 16 | 02:35:12 | 02:35:28
2022-02-27 | <D> | 25 | 02:35:28 | 02:35:53
2022-02-27 | C | 13 | 02:35:53 | 02:36:06
2022-02-27 | <D> | 15 | 02:36:06 | 02:36:21
2022-02-27 | B | 15 | 02:36:21 | 02:36:36
2022-02-27 | C | 16 | 02:36:36 | 02:36:52
2022-02-27 | <D> | 17 | 02:36:52 | 02:37:09
2022-02-27 | B | 16 | 02:37:09 | 02:37:25
2022-02-27 | <D> | 15 | 02:37:25 | 02:37:40
2022-02-27 | C | 17 | 02:37:40 | 02:37:57
2022-02-27 | <D> | 15 | 02:37:57 | 02:38:12
2022-02-27 | B | 15 | 02:38:12 | 02:38:27
2022-02-27 | <D> | 15 | 02:38:27 | 02:38:42
2022-02-27 | C | 23 | 02:38:42 | 02:39:05
2022-02-27 | <D> | 30 | 02:39:05 | 02:39:35
2022-02-27 | C | 13 | 02:39:35 | 02:39:48
2022-02-27 | <D> | 15 | 02:39:48 | 02:40:03
2022-02-27 | B | 15 | 02:40:03 | 02:40:18
2022-02-27 | <D> | 54 | 02:40:18 | 02:41:12
2022-02-27 | C | 13 | 02:41:12 | 02:41:25
2022-02-27 | <D> | 28 | 02:41:25 | 02:41:53
2022-02-27 | C | 17 | 02:41:53 | 02:42:10
2022-02-27 | <D> | 14 | 02:42:10 | 02:42:24
2022-02-27 | B | 16 | 02:42:24 | 02:42:40
2022-02-27 | <D> | 15 | 02:42:40 | 02:42:55
2022-02-27 | C | 16 | 02:42:55 | 02:43:11
2022-02-27 | <D> | 15 | 02:43:11 | 02:43:26
2022-02-27 | C | 13 | 02:43:26 | 02:43:39
2022-02-27 | <D> | 22 | 02:43:39 | 02:44:01
2022-02-27 | C | 13 | 02:44:01 | 02:44:14
2022-02-27 | <D> | 40 | 02:44:14 | 02:44:54
2022-02-27 | B | 16 | 02:44:54 | 02:45:10
2022-02-27 | C | 16 | 02:45:10 | 02:45:26
2022-02-27 | <D> | 25 | 02:45:26 | 02:45:51
2022-02-27 | C | 19 | 02:45:51 | 02:46:10
2022-02-27 | <D> | 15 | 02:46:10 | 02:46:25
2022-02-27 | B | 15 | 02:46:25 | 02:46:40
2022-02-27 | <D> | 22 | 02:46:40 | 02:47:02
2022-02-27 | C | 17 | 02:47:02 | 02:47:19
2022-02-27 | <D> | 15 | 02:47:19 | 02:47:34
2022-02-27 | C | 13 | 02:47:34 | 02:47:47
2022-02-27 | <D> | 15 | 02:47:47 | 02:48:02
2022-02-27 | B | 15 | 02:48:02 | 02:48:17
2022-02-27 | C | 16 | 02:48:17 | 02:48:33
2022-02-27 | <D> | 61 | 02:48:33 | 02:49:34
2022-02-27 | B | 16 | 02:49:34 | 02:49:50
2022-02-27 | <D> | 33 | 02:49:50 | 02:50:23
2022-02-27 | C | 14 | 02:50:23 | 02:50:37
2022-02-27 | <D> | 15 | 02:50:37 | 02:50:52
2022-02-27 | B | 15 | 02:50:52 | 02:51:07
2022-02-27 | C | 13 | 02:51:07 | 02:51:20
2022-02-27 | <D> | 15 | 02:51:20 | 02:51:35
2022-02-27 | C | 13 | 02:51:35 | 02:51:48
2022-02-27 | <D> | 55 | 02:51:48 | 02:52:43
2022-02-27 | B | 16 | 02:52:43 | 02:52:59
2022-02-27 | <D> | 26 | 02:52:59 | 02:53:25
2022-02-27 | C | 14 | 02:53:25 | 02:53:39
2022-02-27 | <D> | 15 | 02:53:39 | 02:53:54
2022-02-27 | C | 13 | 02:53:54 | 02:54:07
2022-02-27 | <D> | 27 | 02:54:07 | 02:54:34
2022-02-27 | C | 15 | 02:54:34 | 02:54:49
2022-02-27 | <D> | 15 | 02:54:49 | 02:55:04
2022-02-27 | B | 16 | 02:55:04 | 02:55:20
2022-02-27 | C | 13 | 02:55:20 | 02:55:33
2022-02-27 | <D> | 15 | 02:55:33 | 02:55:48
2022-02-27 | C | 15 | 02:55:48 | 02:56:03
2022-02-27 | <D> | 19 | 02:56:03 | 02:56:22
2022-02-27 | C | 13 | 02:56:22 | 02:56:35
2022-02-27 | <D> | 15 | 02:56:35 | 02:56:50
2022-02-27 | C | 13 | 02:56:50 | 02:57:03
2022-02-27 | <D> | 46 | 02:57:03 | 02:57:49
2022-02-27 | C | 19 | 02:57:49 | 02:58:08
2022-02-27 | <D> | 15 | 02:58:08 | 02:58:23
2022-02-27 | B | 16 | 02:58:23 | 02:58:39
2022-02-27 | C | 18 | 02:58:39 | 02:58:57
2022-02-27 | <D> | 15 | 02:58:57 | 02:59:12
2022-02-27 | B | 15 | 02:59:12 | 02:59:27
2022-02-27 | <D> | 25 | 02:59:27 | 02:59:52
2022-02-27 | C | 13 | 02:59:52 | 03:00:05
2022-02-27 | <D> | 15 | 03:00:05 | 03:00:20
2022-02-27 | B | 16 | 03:00:20 | 03:00:36
2022-02-27 | <D> | 31 | 03:00:36 | 03:01:07
2022-02-27 | C | 13 | 03:01:07 | 03:01:20
2022-02-27 | <D> | 23 | 03:01:20 | 03:01:43
2022-02-27 | B | 16 | 03:01:43 | 03:01:59
2022-02-27 | C | 15 | 03:01:59 | 03:02:14
2022-02-27 | <D> | 32 | 03:02:14 | 03:02:46
2022-02-27 | C | 13 | 03:02:46 | 03:02:59
2022-02-27 | <D> | 15 | 03:02:59 | 03:03:14
2022-02-27 | C | 13 | 03:03:14 | 03:03:27
2022-02-27 | <D> | 28 | 03:03:27 | 03:03:55
2022-02-27 | C | 13 | 03:03:55 | 03:04:08
2022-02-27 | <D> | 21 | 03:04:08 | 03:04:29
2022-02-27 | C | 13 | 03:04:29 | 03:04:42
2022-02-27 | <D> | 39 | 03:04:42 | 03:05:21
2022-02-27 | C | 15 | 03:05:21 | 03:05:36
2022-02-27 | <D> | 15 | 03:05:36 | 03:05:51
2022-02-27 | B | 22 | 03:05:51 | 03:06:13
2022-02-27 | <D> | 70 | 03:06:13 | 03:07:23
2022-02-27 | C | 17 | 03:07:23 | 03:07:40
2022-02-27 | <D> | 33 | 03:07:40 | 03:08:13
2022-02-27 | C | 14 | 03:08:13 | 03:08:27
2022-02-27 | <D> | 41 | 03:08:27 | 03:09:08
2022-02-27 | C | 13 | 03:09:08 | 03:09:21
2022-02-27 | <D> | 15 | 03:09:21 | 03:09:36
2022-02-27 | B | 15 | 03:09:36 | 03:09:51
2022-02-27 | C | 17 | 03:09:51 | 03:10:08
2022-02-27 | <D> | 15 | 03:10:08 | 03:10:23
2022-02-27 | B | 16 | 03:10:23 | 03:10:39
2022-02-27 | C | 20 | 03:10:39 | 03:10:59
2022-02-27 | <D> | 21 | 03:10:59 | 03:11:20
2022-02-27 | C | 13 | 03:11:20 | 03:11:33
2022-02-27 | <D> | 17 | 03:11:33 | 03:11:50
2022-02-27 | C | 21 | 03:11:50 | 03:12:11
2022-02-27 | <D> | 34 | 03:12:11 | 03:12:45
2022-02-27 | C | 17 | 03:12:45 | 03:13:02
2022-02-27 | <D> | 44 | 03:13:02 | 03:13:46
2022-02-27 | C | 15 | 03:13:46 | 03:14:01
2022-02-27 | <D> | 14 | 03:14:01 | 03:14:15
2022-02-27 | C | 18 | 03:14:15 | 03:14:33
2022-02-27 | <D> | 82 | 03:14:33 | 03:15:55
2022-02-27 | C | 17 | 03:15:55 | 03:16:12
2022-02-27 | <D> | 24 | 03:16:12 | 03:16:36
2022-02-27 | C | 13 | 03:16:36 | 03:16:49
2022-02-27 | <D> | 15 | 03:16:49 | 03:17:04
2022-02-27 | C | 15 | 03:17:04 | 03:17:19
2022-02-27 | <D> | 42 | 03:17:19 | 03:18:01
2022-02-27 | C | 13 | 03:18:01 | 03:18:14
2022-02-27 | <D> | 15 | 03:18:14 | 03:18:29
2022-02-27 | B | 15 | 03:18:29 | 03:18:44
2022-02-27 | <D> | 15 | 03:18:44 | 03:18:59
2022-02-27 | B | 16 | 03:18:59 | 03:19:15
2022-02-27 | C | 19 | 03:19:15 | 03:19:34
2022-02-27 | <D> | 14 | 03:19:34 | 03:19:48
2022-02-27 | B | 16 | 03:19:48 | 03:20:04
2022-02-27 | <D> | 16 | 03:20:04 | 03:20:20
2022-02-27 | C | 13 | 03:20:20 | 03:20:33
2022-02-27 | <D> | 38 | 03:20:33 | 03:21:11
2022-02-27 | C | 16 | 03:21:11 | 03:21:27
2022-02-27 | <D> | 50 | 03:21:27 | 03:22:17
2022-02-27 | C | 15 | 03:22:17 | 03:22:32
2022-02-27 | <D> | 40 | 03:22:32 | 03:23:12
2022-02-27 | B | 16 | 03:23:12 | 03:23:28
2022-02-27 | C | 16 | 03:23:28 | 03:23:44
2022-02-27 | <D> | 44 | 03:23:44 | 03:24:28
2022-02-27 | C | 13 | 03:24:28 | 03:24:41
2022-02-27 | <D> | 15 | 03:24:41 | 03:24:56
2022-02-27 | B | 16 | 03:24:56 | 03:25:12
2022-02-27 | <D> | 28 | 03:25:12 | 03:25:40
2022-02-27 | B | 15 | 03:25:40 | 03:25:55
2022-02-27 | C | 15 | 03:25:55 | 03:26:10
2022-02-27 | <D> | 28 | 03:26:10 | 03:26:38
2022-02-27 | C | 20 | 03:26:38 | 03:26:58
2022-02-27 | <D> | 25 | 03:26:58 | 03:27:23
2022-02-27 | B | 16 | 03:27:23 | 03:27:39
2022-02-27 | <D> | 14 | 03:27:39 | 03:27:53
2022-02-27 | C | 15 | 03:27:53 | 03:28:08
2022-02-27 | <D> | 59 | 03:28:08 | 03:29:07
2022-02-27 | C | 14 | 03:29:07 | 03:29:21
2022-02-27 | <D> | 31 | 03:29:21 | 03:29:52
2022-02-27 | C | 21 | 03:29:52 | 03:30:13
2022-02-27 | <D> | 28 | 03:30:13 | 03:30:41
2022-02-27 | B | 16 | 03:30:41 | 03:30:57
2022-02-27 | <D> | 17 | 03:30:57 | 03:31:14
2022-02-27 | B | 16 | 03:31:14 | 03:31:30
2022-02-27 | <D> | 15 | 03:31:30 | 03:31:45
2022-02-27 | C | 15 | 03:31:45 | 03:32:00
2022-02-27 | <D> | 63 | 03:32:00 | 03:33:03
2022-02-27 | C | 14 | 03:33:03 | 03:33:17
2022-02-27 | <D> | 15 | 03:33:17 | 03:33:32
2022-02-27 | B | 16 | 03:33:32 | 03:33:48
2022-02-27 | <D> | 17 | 03:33:48 | 03:34:05
2022-02-27 | C | 16 | 03:34:05 | 03:34:21
2022-02-27 | <D> | 66 | 03:34:21 | 03:35:27
2022-02-27 | C | 17 | 03:35:27 | 03:35:44
2022-02-27 | <D> | 29 | 03:35:44 | 03:36:13
2022-02-27 | C | 15 | 03:36:13 | 03:36:28
2022-02-27 | <D> | 19 | 03:36:28 | 03:36:47
2022-02-27 | C | 13 | 03:36:47 | 03:37:00
2022-02-27 | <D> | 38 | 03:37:00 | 03:37:38
2022-02-27 | C | 17 | 03:37:38 | 03:37:55
2022-02-27 | <D> | 15 | 03:37:55 | 03:38:10
2022-02-27 | B | 15 | 03:38:10 | 03:38:25
2022-02-27 | C | 13 | 03:38:25 | 03:38:38
2022-02-27 | <D> | 17 | 03:38:38 | 03:38:55
2022-02-27 | B | 15 | 03:38:55 | 03:39:10
2022-02-27 | <D> | 37 | 03:39:10 | 03:39:47
2022-02-27 | C | 13 | 03:39:47 | 03:40:00
2022-02-27 | <D> | 15 | 03:40:00 | 03:40:15
2022-02-27 | B | 17 | 03:40:15 | 03:40:32
2022-02-27 | <D> | 15 | 03:40:32 | 03:40:47
2022-02-27 | C | 13 | 03:40:47 | 03:41:00
2022-02-27 | <D> | 44 | 03:41:00 | 03:41:44
2022-02-27 | C | 13 | 03:41:44 | 03:41:57
2022-02-27 | <D> | 47 | 03:41:57 | 03:42:44
2022-02-27 | C | 15 | 03:42:44 | 03:42:59
2022-02-27 | <D> | 15 | 03:42:59 | 03:43:14
2022-02-27 | B | 16 | 03:43:14 | 03:43:30
2022-02-27 | C | 15 | 03:43:30 | 03:43:45
2022-02-27 | <D> | 63 | 03:43:45 | 03:44:48
2022-02-27 | C | 13 | 03:44:48 | 03:45:01
2022-02-27 | <D> | 77 | 03:45:01 | 03:46:18
2022-02-27 | B | 16 | 03:46:18 | 03:46:34
2022-02-27 | <D> | 21 | 03:46:34 | 03:46:55
2022-02-27 | C | 15 | 03:46:55 | 03:47:10
2022-02-27 | <D> | 43 | 03:47:10 | 03:47:53
2022-02-27 | C | 16 | 03:47:53 | 03:48:09
2022-02-27 | <D> | 62 | 03:48:09 | 03:49:11
2022-02-27 | C | 13 | 03:49:11 | 03:49:24
2022-02-27 | <D> | 37 | 03:49:24 | 03:50:01
2022-02-27 | C | 14 | 03:50:01 | 03:50:15
2022-02-27 | <D> | 15 | 03:50:15 | 03:50:30
2022-02-27 | B | 15 | 03:50:30 | 03:50:45
2022-02-27 | C | 14 | 03:50:45 | 03:50:59
2022-02-27 | <D> | 37 | 03:50:59 | 03:51:36
2022-02-27 | C | 15 | 03:51:36 | 03:51:51
2022-02-27 | <D> | 23 | 03:51:51 | 03:52:14
2022-02-27 | B | 16 | 03:52:14 | 03:52:30
2022-02-27 | C | 13 | 03:52:30 | 03:52:43
2022-02-27 | <D> | 17 | 03:52:43 | 03:53:00
2022-02-27 | B | 15 | 03:53:00 | 03:53:15
2022-02-27 | C | 17 | 03:53:15 | 03:53:32
2022-02-27 | <D> | 33 | 03:53:32 | 03:54:05
2022-02-27 | C | 13 | 03:54:05 | 03:54:18
2022-02-27 | <D> | 105 | 03:54:18 | 03:56:03
2022-02-27 | C | 13 | 03:56:03 | 03:56:16
2022-02-27 | <D> | 34 | 03:56:16 | 03:56:50
2022-02-27 | B | 16 | 03:56:50 | 03:57:06
2022-02-27 | <D> | 14 | 03:57:06 | 03:57:20
2022-02-27 | C | 13 | 03:57:20 | 03:57:33
2022-02-27 | <D> | 94 | 03:57:33 | 03:59:07
2022-02-27 | C | 16 | 03:59:07 | 03:59:23
2022-02-27 | <D> | 15 | 03:59:23 | 03:59:38
2022-02-27 | C | 13 | 03:59:38 | 03:59:51
2022-02-27 | <D> | 31 | 03:59:51 | 04:00:22
2022-02-27 | C | 13 | 04:00:22 | 04:00:35
2022-02-27 | <D> | 42 | 04:00:35 | 04:01:17
2022-02-27 | C | 13 | 04:01:17 | 04:01:30
2022-02-27 | <D> | 15 | 04:01:30 | 04:01:45
2022-02-27 | B | 15 | 04:01:45 | 04:02:00
2022-02-27 | C | 17 | 04:02:00 | 04:02:17
2022-02-27 | <D> | 38 | 04:02:17 | 04:02:55
2022-02-27 | C | 17 | 04:02:55 | 04:03:12
2022-02-27 | <D> | 14 | 04:03:12 | 04:03:26
2022-02-27 | C | 13 | 04:03:26 | 04:03:39
2022-02-27 | <D> | 82 | 04:03:39 | 04:05:01
2022-02-27 | C | 15 | 04:05:01 | 04:05:16
2022-02-27 | <D> | 35 | 04:05:16 | 04:05:51
2022-02-27 | B | 16 | 04:05:51 | 04:06:07
2022-02-27 | C | 13 | 04:06:07 | 04:06:20
2022-02-27 | <D> | 32 | 04:06:20 | 04:06:52
2022-02-27 | C | 17 | 04:06:52 | 04:07:09
2022-02-27 | <D> | 52 | 04:07:09 | 04:08:01
2022-02-27 | C | 15 | 04:08:01 | 04:08:16
2022-02-27 | <D> | 15 | 04:08:16 | 04:08:31
2022-02-27 | B | 15 | 04:08:31 | 04:08:46
2022-02-27 | C | 13 | 04:08:46 | 04:08:59
2022-02-27 | <D> | 38 | 04:08:59 | 04:09:37
2022-02-27 | C | 15 | 04:09:37 | 04:09:52
2022-02-27 | <D> | 27 | 04:09:52 | 04:10:19
2022-02-27 | C | 13 | 04:10:19 | 04:10:32
2022-02-27 | <D> | 34 | 04:10:32 | 04:11:06
2022-02-27 | C | 13 | 04:11:06 | 04:11:19
2022-02-27 | <D> | 69 | 04:11:19 | 04:12:28
2022-02-27 | C | 13 | 04:12:28 | 04:12:41
2022-02-27 | <D> | 93 | 04:12:41 | 04:14:14
2022-02-27 | C | 18 | 04:14:14 | 04:14:32
2022-02-27 | <D> | 93 | 04:14:32 | 04:16:05
2022-02-27 | C | 13 | 04:16:05 | 04:16:18
2022-02-27 | <D> | 17 | 04:16:18 | 04:16:35
2022-02-27 | C | 13 | 04:16:35 | 04:16:48
2022-02-27 | <D> | 89 | 04:16:48 | 04:18:17
2022-02-27 | C | 13 | 04:18:17 | 04:18:30
2022-02-27 | <D> | 15 | 04:18:30 | 04:18:45
2022-02-27 | B | 15 | 04:18:45 | 04:19:00
2022-02-27 | <D> | 50 | 04:19:00 | 04:19:50
2022-02-27 | B | 16 | 04:19:50 | 04:20:06
2022-02-27 | <D> | 15 | 04:20:06 | 04:20:21
2022-02-27 | C | 13 | 04:20:21 | 04:20:34
2022-02-27 | <D> | 50 | 04:20:34 | 04:21:24
2022-02-27 | C | 13 | 04:21:24 | 04:21:37
2022-02-27 | <D> | 15 | 04:21:37 | 04:21:52
2022-02-27 | B | 15 | 04:21:52 | 04:22:07
2022-02-27 | C | 13 | 04:22:07 | 04:22:20
2022-02-27 | <D> | 53 | 04:22:20 | 04:23:13
2022-02-27 | B | 16 | 04:23:13 | 04:23:29
2022-02-27 | <D> | 25 | 04:23:29 | 04:23:54
2022-02-27 | C | 15 | 04:23:54 | 04:24:09
2022-02-27 | <D> | 15 | 04:24:09 | 04:24:24
2022-02-27 | C | 14 | 04:24:24 | 04:24:38
2022-02-27 | <D> | 15 | 04:24:38 | 04:24:53
2022-02-27 | C | 17 | 04:24:53 | 04:25:10
2022-02-27 | <D> | 60 | 04:25:10 | 04:26:10
2022-02-27 | C | 13 | 04:26:10 | 04:26:23
2022-02-27 | <D> | 15 | 04:26:23 | 04:26:38
2022-02-27 | B | 16 | 04:26:38 | 04:26:54
2022-02-27 | C | 13 | 04:26:54 | 04:27:07
2022-02-27 | <D> | 16 | 04:27:07 | 04:27:23
2022-02-27 | B | 16 | 04:27:23 | 04:27:39
2022-02-27 | C | 15 | 04:27:39 | 04:27:54
2022-02-27 | <D> | 29 | 04:27:54 | 04:28:23
2022-02-27 | C | 13 | 04:28:23 | 04:28:36
2022-02-27 | <D> | 35 | 04:28:36 | 04:29:11
2022-02-27 | C | 15 | 04:29:11 | 04:29:26
2022-02-27 | <D> | 66 | 04:29:26 | 04:30:32
2022-02-27 | C | 13 | 04:30:32 | 04:30:45
2022-02-27 | <D> | 111 | 04:30:45 | 04:32:36
2022-02-27 | C | 15 | 04:32:36 | 04:32:51
2022-02-27 | <D> | 80 | 04:32:51 | 04:34:11
2022-02-27 | C | 14 | 04:34:11 | 04:34:25
2022-02-27 | <D> | 19 | 04:34:25 | 04:34:44
2022-02-27 | C | 18 | 04:34:44 | 04:35:02
2022-02-27 | <D> | 33 | 04:35:02 | 04:35:35
2022-02-27 | C | 13 | 04:35:35 | 04:35:48
2022-02-27 | <D> | 64 | 04:35:48 | 04:36:52
2022-02-27 | C | 16 | 04:36:52 | 04:37:08
2022-02-27 | <D> | 62 | 04:37:08 | 04:38:10
2022-02-27 | C | 13 | 04:38:10 | 04:38:23
2022-02-27 | <D> | 48 | 04:38:23 | 04:39:11
2022-02-27 | C | 14 | 04:39:11 | 04:39:25
2022-02-27 | <D> | 21 | 04:39:25 | 04:39:46
2022-02-27 | C | 18 | 04:39:46 | 04:40:04
2022-02-27 | <D> | 88 | 04:40:04 | 04:41:32
2022-02-27 | C | 13 | 04:41:32 | 04:41:45
2022-02-27 | <D> | 15 | 04:41:45 | 04:42:00
2022-02-27 | B | 15 | 04:42:00 | 04:42:15
2022-02-27 | <D> | 15 | 04:42:15 | 04:42:30
2022-02-27 | B | 16 | 04:42:30 | 04:42:46
2022-02-27 | C | 14 | 04:42:46 | 04:43:00
2022-02-27 | <D> | 66 | 04:43:00 | 04:44:06
2022-02-27 | B | 16 | 04:44:06 | 04:44:22
2022-02-27 | <D> | 50 | 04:44:22 | 04:45:12
2022-02-27 | B | 16 | 04:45:12 | 04:45:28
2022-02-27 | <D> | 14 | 04:45:28 | 04:45:42
2022-02-27 | C | 13 | 04:45:42 | 04:45:55
2022-02-27 | <D> | 15 | 04:45:55 | 04:46:10
2022-02-27 | B | 16 | 04:46:10 | 04:46:26
2022-02-27 | <D> | 112 | 04:46:26 | 04:48:18
2022-02-27 | C | 13 | 04:48:18 | 04:48:31
2022-02-27 | <D> | 52 | 04:48:31 | 04:49:23
2022-02-27 | C | 13 | 04:49:23 | 04:49:36
2022-02-27 | <D> | 23 | 04:49:36 | 04:49:59
2022-02-27 | C | 16 | 04:49:59 | 04:50:15
2022-02-27 | <D> | 88 | 04:50:15 | 04:51:43
2022-02-27 | C | 15 | 04:51:43 | 04:51:58
2022-02-27 | <D> | 18 | 04:51:58 | 04:52:16
2022-02-27 | C | 13 | 04:52:16 | 04:52:29
2022-02-27 | <D> | 33 | 04:52:29 | 04:53:02
2022-02-27 | C | 20 | 04:53:02 | 04:53:22
2022-02-27 | <D> | 37 | 04:53:22 | 04:53:59
2022-02-27 | C | 15 | 04:53:59 | 04:54:14
2022-02-27 | <D> | 49 | 04:54:14 | 04:55:03
2022-02-27 | C | 18 | 04:55:03 | 04:55:21
2022-02-27 | <D> | 34 | 04:55:21 | 04:55:55
2022-02-27 | B | 16 | 04:55:55 | 04:56:11
2022-02-27 | C | 13 | 04:56:11 | 04:56:24
2022-02-27 | <D> | 15 | 04:56:24 | 04:56:39
2022-02-27 | C | 20 | 04:56:39 | 04:56:59
2022-02-27 | <D> | 15 | 04:56:59 | 04:57:14
2022-02-27 | B | 16 | 04:57:14 | 04:57:30
2022-02-27 | C | 13 | 04:57:30 | 04:57:43
2022-02-27 | <D> | 16 | 04:57:43 | 04:57:59
2022-02-27 | C | 16 | 04:57:59 | 04:58:15
2022-02-27 | <D> | 15 | 04:58:15 | 04:58:30
2022-02-27 | B | 15 | 04:58:30 | 04:58:45
2022-02-27 | C | 15 | 04:58:45 | 04:59:00
2022-02-27 | <D> | 37 | 04:59:00 | 04:59:37
2022-02-27 | C | 17 | 04:59:37 | 04:59:54
2022-02-27 | <D> | 90 | 04:59:54 | 05:01:24
2022-02-27 | C | 13 | 05:01:24 | 05:01:37
2022-02-27 | <D> | 40 | 05:01:37 | 05:02:17
2022-02-27 | C | 16 | 05:02:17 | 05:02:33
2022-02-27 | <D> | 24 | 05:02:33 | 05:02:57
2022-02-27 | B | 16 | 05:02:57 | 05:03:13
2022-02-27 | <D> | 89 | 05:03:13 | 05:04:42
2022-02-27 | C | 14 | 05:04:42 | 05:04:56
2022-02-27 | <D> | 60 | 05:04:56 | 05:05:56
2022-02-27 | C | 17 | 05:05:56 | 05:06:13
2022-02-27 | <D> | 17 | 05:06:13 | 05:06:30
2022-02-27 | C | 18 | 05:06:30 | 05:06:48
2022-02-27 | <D> | 15 | 05:06:48 | 05:07:03
2022-02-27 | C | 14 | 05:07:03 | 05:07:17
2022-02-27 | <D> | 53 | 05:07:17 | 05:08:10
2022-02-27 | C | 16 | 05:08:10 | 05:08:26
2022-02-27 | <D> | 29 | 05:08:26 | 05:08:55
2022-02-27 | C | 13 | 05:08:55 | 05:09:08
2022-02-27 | <D> | 137 | 05:09:08 | 05:11:25
2022-02-27 | C | 13 | 05:11:25 | 05:11:38
2022-02-27 | <D> | 15 | 05:11:38 | 05:11:53
2022-02-27 | C | 20 | 05:11:53 | 05:12:13
2022-02-27 | <D> | 55 | 05:12:13 | 05:13:08
2022-02-27 | C | 13 | 05:13:08 | 05:13:21
2022-02-27 | <D> | 71 | 05:13:21 | 05:14:32
2022-02-27 | C | 15 | 05:14:32 | 05:14:47
2022-02-27 | <D> | 30 | 05:14:47 | 05:15:17
2022-02-27 | C | 13 | 05:15:17 | 05:15:30
2022-02-27 | <D> | 68 | 05:15:30 | 05:16:38
2022-02-27 | C | 13 | 05:16:38 | 05:16:51
2022-02-27 | <D> | 76 | 05:16:51 | 05:18:07
2022-02-27 | C | 15 | 05:18:07 | 05:18:22
2022-02-27 | <D> | 28 | 05:18:22 | 05:18:50
2022-02-27 | B | 16 | 05:18:50 | 05:19:06
2022-02-27 | <D> | 33 | 05:19:06 | 05:19:39
2022-02-27 | C | 13 | 05:19:39 | 05:19:52
2022-02-27 | <D> | 50 | 05:19:52 | 05:20:42
2022-02-27 | B | 16 | 05:20:42 | 05:20:58
2022-02-27 | <D> | 114 | 05:20:58 | 05:22:52
2022-02-27 | B | 16 | 05:22:52 | 05:23:08
2022-02-27 | C | 13 | 05:23:08 | 05:23:21
2022-02-27 | <D> | 52 | 05:23:21 | 05:24:13
2022-02-27 | C | 13 | 05:24:13 | 05:24:26
2022-02-27 | <D> | 123 | 05:24:26 | 05:26:29
2022-02-27 | B | 16 | 05:26:29 | 05:26:45
2022-02-27 | C | 16 | 05:26:45 | 05:27:01
2022-02-27 | <D> | 25 | 05:27:01 | 05:27:26
2022-02-27 | C | 16 | 05:27:26 | 05:27:42
2022-02-27 | <D> | 15 | 05:27:42 | 05:27:57
2022-02-27 | B | 15 | 05:27:57 | 05:28:12
2022-02-27 | C | 13 | 05:28:12 | 05:28:25
2022-02-27 | <D> | 33 | 05:28:25 | 05:28:58
2022-02-27 | C | 13 | 05:28:58 | 05:29:11
2022-02-27 | <D> | 19 | 05:29:11 | 05:29:30
2022-02-27 | B | 16 | 05:29:30 | 05:29:46
2022-02-27 | <D> | 14 | 05:29:46 | 05:30:00
2022-02-27 | C | 13 | 05:30:00 | 05:30:13
2022-02-27 | <D> | 15 | 05:30:13 | 05:30:28
2022-02-27 | C | 14 | 05:30:28 | 05:30:42
2022-02-27 | <D> | 15 | 05:30:42 | 05:30:57
2022-02-27 | B | 15 | 05:30:57 | 05:31:12
2022-02-27 | <D> | 32 | 05:31:12 | 05:31:44
2022-02-27 | C | 15 | 05:31:44 | 05:31:59
2022-02-27 | <D> | 15 | 05:31:59 | 05:32:14
2022-02-27 | B | 16 | 05:32:14 | 05:32:30
2022-02-27 | <D> | 57 | 05:32:30 | 05:33:27
2022-02-27 | B | 16 | 05:33:27 | 05:33:43
2022-02-27 | <D> | 26 | 05:33:43 | 05:34:09
2022-02-27 | C | 15 | 05:34:09 | 05:34:24
2022-02-27 | <D> | 17 | 05:34:24 | 05:34:41
2022-02-27 | C | 13 | 05:34:41 | 05:34:54
2022-02-27 | <D> | 146 | 05:34:54 | 05:37:20
2022-02-27 | C | 16 | 05:37:20 | 05:37:36
2022-02-27 | <D> | 73 | 05:37:36 | 05:38:49
2022-02-27 | C | 13 | 05:38:49 | 05:39:02
2022-02-27 | <D> | 57 | 05:39:02 | 05:39:59
2022-02-27 | C | 16 | 05:39:59 | 05:40:15
2022-02-27 | <D> | 15 | 05:40:15 | 05:40:30
2022-02-27 | B | 15 | 05:40:30 | 05:40:45
2022-02-27 | <D> | 19 | 05:40:45 | 05:41:04
2022-02-27 | A | 16 | 05:41:04 | 05:41:20
2022-02-27 | <D> | 67 | 05:41:20 | 05:42:27
2022-02-27 | C | 13 | 05:42:27 | 05:42:40
2022-02-27 | <D> | 57 | 05:42:40 | 05:43:37
2022-02-27 | B | 16 | 05:43:37 | 05:43:53
2022-02-27 | <D> | 20 | 05:43:53 | 05:44:13
2022-02-27 | C | 16 | 05:44:13 | 05:44:29
2022-02-27 | <D> | 37 | 05:44:29 | 05:45:06
2022-02-27 | C | 13 | 05:45:06 | 05:45:19
2022-02-27 | <D> | 60 | 05:45:19 | 05:46:19
2022-02-27 | C | 13 | 05:46:19 | 05:46:32
2022-02-27 | <D> | 66 | 05:46:32 | 05:47:38
2022-02-27 | C | 13 | 05:47:38 | 05:47:51
2022-02-27 | <D> | 88 | 05:47:51 | 05:49:19
2022-02-27 | C | 13 | 05:49:19 | 05:49:32
2022-02-27 | <D> | 73 | 05:49:32 | 05:50:45
2022-02-27 | C | 13 | 05:50:45 | 05:50:58
2022-02-27 | <D> | 29 | 05:50:58 | 05:51:27
2022-02-27 | C | 13 | 05:51:27 | 05:51:40
2022-02-27 | <D> | 17 | 05:51:40 | 05:51:57
2022-02-27 | B | 15 | 05:51:57 | 05:52:12
2022-02-27 | <D> | 17 | 05:52:12 | 05:52:29
2022-02-27 | C | 13 | 05:52:29 | 05:52:42
2022-02-27 | <D> | 37 | 05:52:42 | 05:53:19
2022-02-27 | C | 13 | 05:53:19 | 05:53:32
2022-02-27 | <D> | 36 | 05:53:32 | 05:54:08
2022-02-27 | C | 13 | 05:54:08 | 05:54:21
2022-02-27 | <D> | 30 | 05:54:21 | 05:54:51
2022-02-27 | B | 16 | 05:54:51 | 05:55:07
2022-02-27 | <D> | 14 | 05:55:07 | 05:55:21
2022-02-27 | C | 14 | 05:55:21 | 05:55:35
2022-02-27 | <D> | 36 | 05:55:35 | 05:56:11
2022-02-27 | C | 14 | 05:56:11 | 05:56:25
2022-02-27 | <D> | 49 | 05:56:25 | 05:57:14
2022-02-27 | C | 14 | 05:57:14 | 05:57:28
2022-02-27 | <D> | 25 | 05:57:28 | 05:57:53
2022-02-27 | C | 13 | 05:57:53 | 05:58:06
2022-02-27 | <D> | 15 | 05:58:06 | 05:58:21
2022-02-27 | B | 15 | 05:58:21 | 05:58:36
2022-02-27 | <D> | 69 | 05:58:36 | 05:59:45
2022-02-27 | C | 16 | 05:59:45 | 06:00:01
2022-02-27 | <D> | 15 | 06:00:01 | 06:00:16
2022-02-27 | B | 15 | 06:00:16 | 06:00:31
2022-02-27 | C | 17 | 06:00:31 | 06:00:48
2022-02-27 | <D> | 17 | 06:00:48 | 06:01:05
2022-02-27 | C | 14 | 06:01:05 | 06:01:19
2022-02-27 | <D> | 45 | 06:01:19 | 06:02:04
2022-02-27 | B | 16 | 06:02:04 | 06:02:20
2022-02-27 | <D> | 27 | 06:02:20 | 06:02:47
2022-02-27 | B | 16 | 06:02:47 | 06:03:03
2022-02-27 | <D> | 14 | 06:03:03 | 06:03:17
2022-02-27 | C | 16 | 06:03:17 | 06:03:33
2022-02-27 | <D> | 26 | 06:03:33 | 06:03:59
2022-02-27 | C | 13 | 06:03:59 | 06:04:12
2022-02-27 | <D> | 26 | 06:04:12 | 06:04:38
2022-02-27 | C | 13 | 06:04:38 | 06:04:51
2022-02-27 | <D> | 97 | 06:04:51 | 06:06:28
2022-02-27 | C | 15 | 06:06:28 | 06:06:43
2022-02-27 | <D> | 15 | 06:06:43 | 06:06:58
2022-02-27 | B | 15 | 06:06:58 | 06:07:13
2022-02-27 | <D> | 15 | 06:07:13 | 06:07:28
2022-02-27 | C | 16 | 06:07:28 | 06:07:44
2022-02-27 | <D> | 15 | 06:07:44 | 06:07:59
2022-02-27 | C | 13 | 06:07:59 | 06:08:12
2022-02-27 | <D> | 34 | 06:08:12 | 06:08:46
2022-02-27 | C | 13 | 06:08:46 | 06:08:59
2022-02-27 | <D> | 15 | 06:08:59 | 06:09:14
2022-02-27 | C | 13 | 06:09:14 | 06:09:27
2022-02-27 | <D> | 15 | 06:09:27 | 06:09:42
2022-02-27 | C | 15 | 06:09:42 | 06:09:57
2022-02-27 | <D> | 45 | 06:09:57 | 06:10:42
2022-02-27 | C | 13 | 06:10:42 | 06:10:55
2022-02-27 | <D> | 102 | 06:10:55 | 06:12:37
2022-02-27 | B | 22 | 06:12:37 | 06:12:59
2022-02-27 | C | 17 | 06:12:59 | 06:13:16
2022-02-27 | <D> | 19 | 06:13:16 | 06:13:35
2022-02-27 | C | 13 | 06:13:35 | 06:13:48
2022-02-27 | <D> | 15 | 06:13:48 | 06:14:03
2022-02-27 | B | 15 | 06:14:03 | 06:14:18
2022-02-27 | <D> | 25 | 06:14:18 | 06:14:43
2022-02-27 | C | 13 | 06:14:43 | 06:14:56
2022-02-27 | <D> | 70 | 06:14:56 | 06:16:06
2022-02-27 | B | 16 | 06:16:06 | 06:16:22
2022-02-27 | <D> | 133 | 06:16:22 | 06:18:35
2022-02-27 | B | 15 | 06:18:35 | 06:18:50
2022-02-27 | <D> | 42 | 06:18:50 | 06:19:32
2022-02-27 | B | 16 | 06:19:32 | 06:19:48
2022-02-27 | <D> | 17 | 06:19:48 | 06:20:05
2022-02-27 | C | 13 | 06:20:05 | 06:20:18
2022-02-27 | <D> | 52 | 06:20:18 | 06:21:10
2022-02-27 | B | 16 | 06:21:10 | 06:21:26
2022-02-27 | <D> | 14 | 06:21:26 | 06:21:40
2022-02-27 | B | 16 | 06:21:40 | 06:21:56
2022-02-27 | <D> | 16 | 06:21:56 | 06:22:12
2022-02-27 | B | 15 | 06:22:12 | 06:22:27
2022-02-27 | <D> | 88 | 06:22:27 | 06:23:55
2022-02-27 | C | 13 | 06:23:55 | 06:24:08
2022-02-27 | <D> | 44 | 06:24:08 | 06:24:52
2022-02-27 | C | 13 | 06:24:52 | 06:25:05
2022-02-27 | <D> | 32 | 06:25:05 | 06:25:37
2022-02-27 | C | 13 | 06:25:37 | 06:25:50
2022-02-27 | <D> | 61 | 06:25:50 | 06:26:51
2022-02-27 | C | 13 | 06:26:51 | 06:27:04
2022-02-27 | <D> | 52 | 06:27:04 | 06:27:56
2022-02-27 | B | 16 | 06:27:56 | 06:28:12
2022-02-27 | <D> | 14 | 06:28:12 | 06:28:26
2022-02-27 | C | 18 | 06:28:26 | 06:28:44
2022-02-27 | <D> | 15 | 06:28:44 | 06:28:59
2022-02-27 | B | 15 | 06:28:59 | 06:29:14
2022-02-27 | C | 13 | 06:29:14 | 06:29:27
2022-02-27 | <D> | 32 | 06:29:27 | 06:29:59
2022-02-27 | B | 16 | 06:29:59 | 06:30:15
2022-02-27 | <D> | 19 | 06:30:15 | 06:30:34
2022-02-27 | B | 16 | 06:30:34 | 06:30:50
2022-02-27 | <D> | 14 | 06:30:50 | 06:31:04
2022-02-27 | C | 20 | 06:31:04 | 06:31:24
2022-02-27 | <D> | 16 | 06:31:24 | 06:31:40
2022-02-27 | C | 20 | 06:31:40 | 06:32:00
2022-02-27 | <D> | 181 | 06:32:00 | 06:35:01
2022-02-27 | C | 16 | 06:35:01 | 06:35:17
2022-02-27 | <D> | 15 | 06:35:17 | 06:35:32
2022-02-27 | C | 13 | 06:35:32 | 06:35:45
2022-02-27 | <D> | 20 | 06:35:45 | 06:36:05
2022-02-27 | B | 16 | 06:36:05 | 06:36:21
2022-02-27 | <D> | 49 | 06:36:21 | 06:37:10
2022-02-27 | C | 15 | 06:37:10 | 06:37:25
2022-02-27 | <D> | 34 | 06:37:25 | 06:37:59
2022-02-27 | C | 15 | 06:37:59 | 06:38:14
2022-02-27 | <D> | 65 | 06:38:14 | 06:39:19
2022-02-27 | C | 16 | 06:39:19 | 06:39:35
2022-02-27 | <D> | 15 | 06:39:35 | 06:39:50
2022-02-27 | B | 16 | 06:39:50 | 06:40:06
2022-02-27 | <D> | 15 | 06:40:06 | 06:40:21
2022-02-27 | C | 15 | 06:40:21 | 06:40:36
2022-02-27 | <D> | 15 | 06:40:36 | 06:40:51
2022-02-27 | B | 15 | 06:40:51 | 06:41:06
2022-02-27 | C | 13 | 06:41:06 | 06:41:19
2022-02-27 | <D> | 15 | 06:41:19 | 06:41:34
2022-02-27 | C | 15 | 06:41:34 | 06:41:49
2022-02-27 | <D> | 15 | 06:41:49 | 06:42:04
2022-02-27 | B | 16 | 06:42:04 | 06:42:20
2022-02-27 | C | 13 | 06:42:20 | 06:42:33
2022-02-27 | <D> | 18 | 06:42:33 | 06:42:51
2022-02-27 | B | 16 | 06:42:51 | 06:43:07
2022-02-27 | <D> | 17 | 06:43:07 | 06:43:24
2022-02-27 | C | 14 | 06:43:24 | 06:43:38
2022-02-27 | <D> | 106 | 06:43:38 | 06:45:24
2022-02-27 | C | 13 | 06:45:24 | 06:45:37
2022-02-27 | <D> | 68 | 06:45:37 | 06:46:45
2022-02-27 | C | 15 | 06:46:45 | 06:47:00
2022-02-27 | <D> | 87 | 06:47:00 | 06:48:27
2022-02-27 | A | 16 | 06:48:27 | 06:48:43
2022-02-27 | <D> | 64 | 06:48:43 | 06:49:47
2022-02-27 | C | 13 | 06:49:47 | 06:50:00
2022-02-27 | <D> | 15 | 06:50:00 | 06:50:15
2022-02-27 | B | 15 | 06:50:15 | 06:50:30
2022-02-27 | <D> | 87 | 06:50:30 | 06:51:57
2022-02-27 | C | 13 | 06:51:57 | 06:52:10
2022-02-27 | <D> | 80 | 06:52:10 | 06:53:30
2022-02-27 | C | 13 | 06:53:30 | 06:53:43
2022-02-27 | <D> | 46 | 06:53:43 | 06:54:29
2022-02-27 | C | 13 | 06:54:29 | 06:54:42
2022-02-27 | <D> | 33 | 06:54:42 | 06:55:15
2022-02-27 | C | 14 | 06:55:15 | 06:55:29
2022-02-27 | <D> | 65 | 06:55:29 | 06:56:34
2022-02-27 | C | 13 | 06:56:34 | 06:56:47
2022-02-27 | <D> | 32 | 06:56:47 | 06:57:19
2022-02-27 | C | 14 | 06:57:19 | 06:57:33
2022-02-27 | <D> | 32 | 06:57:33 | 06:58:05
2022-02-27 | C | 15 | 06:58:05 | 06:58:20
2022-02-27 | <D> | 21 | 06:58:20 | 06:58:41
2022-02-27 | C | 13 | 06:58:41 | 06:58:54
2022-02-27 | <D> | 15 | 06:58:54 | 06:59:09
2022-02-27 | B | 16 | 06:59:09 | 06:59:25
2022-02-27 | C | 13 | 06:59:25 | 06:59:38
2022-02-27 | <D> | 30 | 06:59:38 | 07:00:08
2022-02-27 | C | 21 | 07:00:08 | 07:00:29
2022-02-27 | <D> | 15 | 07:00:29 | 07:00:44
2022-02-27 | B | 16 | 07:00:44 | 07:01:00
2022-02-27 | <D> | 15 | 07:01:00 | 07:01:15
2022-02-27 | B | 16 | 07:01:15 | 07:01:31
2022-02-27 | C | 15 | 07:01:31 | 07:01:46
2022-02-27 | <D> | 16 | 07:01:46 | 07:02:02
2022-02-27 | B | 15 | 07:02:02 | 07:02:17
2022-02-27 | <D> | 65 | 07:02:17 | 07:03:22
2022-02-27 | C | 17 | 07:03:22 | 07:03:39
2022-02-27 | <D> | 15 | 07:03:39 | 07:03:54
2022-02-27 | B | 15 | 07:03:54 | 07:04:09
2022-02-27 | <D> | 15 | 07:04:09 | 07:04:24
2022-02-27 | A | 16 | 07:04:24 | 07:04:40
2022-02-27 | B | 16 | 07:04:40 | 07:04:56
2022-02-27 | <D> | 22 | 07:04:56 | 07:05:18
2022-02-27 | C | 16 | 07:05:18 | 07:05:34
2022-02-27 | <D> | 14 | 07:05:34 | 07:05:48
2022-02-27 | B | 16 | 07:05:48 | 07:06:04
2022-02-27 | <D> | 24 | 07:06:04 | 07:06:28
2022-02-27 | B | 16 | 07:06:28 | 07:06:44
2022-02-27 | <D> | 34 | 07:06:44 | 07:07:18
2022-02-27 | C | 13 | 07:07:18 | 07:07:31
2022-02-27 | <D> | 66 | 07:07:31 | 07:08:37
2022-02-27 | C | 13 | 07:08:37 | 07:08:50
2022-02-27 | <D> | 46 | 07:08:50 | 07:09:36
2022-02-27 | C | 13 | 07:09:36 | 07:09:49
2022-02-27 | <D> | 15 | 07:09:49 | 07:10:04
2022-02-27 | B | 15 | 07:10:04 | 07:10:19
2022-02-27 | C | 13 | 07:10:19 | 07:10:32
2022-02-27 | <D> | 41 | 07:10:32 | 07:11:13
2022-02-27 | C | 13 | 07:11:13 | 07:11:26
2022-02-27 | <D> | 33 | 07:11:26 | 07:11:59
2022-02-27 | C | 14 | 07:11:59 | 07:12:13
2022-02-27 | <D> | 16 | 07:12:13 | 07:12:29
2022-02-27 | B | 16 | 07:12:29 | 07:12:45
2022-02-27 | <D> | 59 | 07:12:45 | 07:13:44
2022-02-27 | C | 14 | 07:13:44 | 07:13:58
2022-02-27 | <D> | 68 | 07:13:58 | 07:15:06
2022-02-27 | C | 13 | 07:15:06 | 07:15:19
2022-02-27 | <D> | 28 | 07:15:19 | 07:15:47
2022-02-27 | C | 13 | 07:15:47 | 07:16:00
2022-02-27 | <D> | 15 | 07:16:00 | 07:16:15
2022-02-27 | B | 15 | 07:16:15 | 07:16:30
2022-02-27 | <D> | 15 | 07:16:30 | 07:16:45
2022-02-27 | C | 13 | 07:16:45 | 07:16:58
2022-02-27 | <D> | 15 | 07:16:58 | 07:17:13
2022-02-27 | B | 16 | 07:17:13 | 07:17:29
2022-02-27 | C | 15 | 07:17:29 | 07:17:44
2022-02-27 | <D> | 32 | 07:17:44 | 07:18:16
2022-02-27 | C | 13 | 07:18:16 | 07:18:29
2022-02-27 | <D> | 94 | 07:18:29 | 07:20:03
2022-02-27 | B | 16 | 07:20:03 | 07:20:19
2022-02-27 | <D> | 73 | 07:20:19 | 07:21:32
2022-02-27 | C | 13 | 07:21:32 | 07:21:45
2022-02-27 | <D> | 42 | 07:21:45 | 07:22:27
2022-02-27 | C | 13 | 07:22:27 | 07:22:40
2022-02-27 | <D> | 15 | 07:22:40 | 07:22:55
2022-02-27 | B | 15 | 07:22:55 | 07:23:10
2022-02-27 | <D> | 68 | 07:23:10 | 07:24:18
2022-02-27 | C | 13 | 07:24:18 | 07:24:31
2022-02-27 | <D> | 40 | 07:24:31 | 07:25:11
2022-02-27 | B | 16 | 07:25:11 | 07:25:27
2022-02-27 | <D> | 15 | 07:25:27 | 07:25:42
2022-02-27 | C | 13 | 07:25:42 | 07:25:55
2022-02-27 | <D> | 15 | 07:25:55 | 07:26:10
2022-02-27 | B | 15 | 07:26:10 | 07:26:25
2022-02-27 | C | 20 | 07:26:25 | 07:26:45
2022-02-27 | <D> | 15 | 07:26:45 | 07:27:00
2022-02-27 | B | 22 | 07:27:00 | 07:27:22
2022-02-27 | C | 20 | 07:27:22 | 07:27:42
2022-02-27 | <D> | 21 | 07:27:42 | 07:28:03
2022-02-27 | B | 16 | 07:28:03 | 07:28:19
2022-02-27 | C | 19 | 07:28:19 | 07:28:38
2022-02-27 | <D> | 15 | 07:28:38 | 07:28:53
2022-02-27 | B | 23 | 07:28:53 | 07:29:16
2022-02-27 | <D> | 38 | 07:29:16 | 07:29:54
2022-02-27 | B | 18 | 07:29:54 | 07:30:12
2022-02-27 | <D> | 41 | 07:30:12 | 07:30:53
2022-02-27 | B | 16 | 07:30:53 | 07:31:09
2022-02-27 | <D> | 43 | 07:31:09 | 07:31:52
2022-02-27 | C | 15 | 07:31:52 | 07:32:07
2022-02-27 | <D> | 15 | 07:32:07 | 07:32:22
2022-02-27 | B | 16 | 07:32:22 | 07:32:38
2022-02-27 | <D> | 14 | 07:32:38 | 07:32:52
2022-02-27 | C | 15 | 07:32:52 | 07:33:07
2022-02-27 | <D> | 27 | 07:33:07 | 07:33:34
2022-02-27 | B | 16 | 07:33:34 | 07:33:50
2022-02-27 | <D> | 49 | 07:33:50 | 07:34:39
2022-02-27 | C | 15 | 07:34:39 | 07:34:54
2022-02-27 | <D> | 15 | 07:34:54 | 07:35:09
2022-02-27 | B | 16 | 07:35:09 | 07:35:25
2022-02-27 | <D> | 14 | 07:35:25 | 07:35:39
2022-02-27 | C | 13 | 07:35:39 | 07:35:52
2022-02-27 | <D> | 15 | 07:35:52 | 07:36:07
2022-02-27 | B | 16 | 07:36:07 | 07:36:23
2022-02-27 | C | 13 | 07:36:23 | 07:36:36
2022-02-27 | <D> | 68 | 07:36:36 | 07:37:44
2022-02-27 | C | 15 | 07:37:44 | 07:37:59
2022-02-27 | <D> | 24 | 07:37:59 | 07:38:23
2022-02-27 | B | 16 | 07:38:23 | 07:38:39
2022-02-27 | <D> | 17 | 07:38:39 | 07:38:56
2022-02-27 | B | 16 | 07:38:56 | 07:39:12
2022-02-27 | <D> | 37 | 07:39:12 | 07:39:49
2022-02-27 | B | 16 | 07:39:49 | 07:40:05
2022-02-27 | C | 15 | 07:40:05 | 07:40:20
2022-02-27 | <D> | 57 | 07:40:20 | 07:41:17
2022-02-27 | B | 16 | 07:41:17 | 07:41:33
2022-02-27 | <D> | 23 | 07:41:33 | 07:41:56
2022-02-27 | C | 13 | 07:41:56 | 07:42:09
2022-02-27 | <D> | 16 | 07:42:09 | 07:42:25
2022-02-27 | B | 15 | 07:42:25 | 07:42:40
2022-02-27 | <D> | 15 | 07:42:40 | 07:42:55
2022-02-27 | C | 16 | 07:42:55 | 07:43:11
2022-02-27 | <D> | 14 | 07:43:11 | 07:43:25
2022-02-27 | B | 16 | 07:43:25 | 07:43:41
2022-02-27 | C | 13 | 07:43:41 | 07:43:54
2022-02-27 | <D> | 15 | 07:43:54 | 07:44:09
2022-02-27 | C | 13 | 07:44:09 | 07:44:22
2022-02-27 | <D> | 15 | 07:44:22 | 07:44:37
2022-02-27 | B | 16 | 07:44:37 | 07:44:53
2022-02-27 | <D> | 15 | 07:44:53 | 07:45:08
2022-02-27 | C | 14 | 07:45:08 | 07:45:22
2022-02-27 | <D> | 44 | 07:45:22 | 07:46:06
2022-02-27 | C | 13 | 07:46:06 | 07:46:19
2022-02-27 | <D> | 30 | 07:46:19 | 07:46:49
2022-02-27 | B | 16 | 07:46:49 | 07:47:05
2022-02-27 | <D> | 18 | 07:47:05 | 07:47:23
2022-02-27 | C | 14 | 07:47:23 | 07:47:37
2022-02-27 | <D> | 15 | 07:47:37 | 07:47:52
2022-02-27 | C | 13 | 07:47:52 | 07:48:05
2022-02-27 | <D> | 15 | 07:48:05 | 07:48:20
2022-02-27 | B | 15 | 07:48:20 | 07:48:35
2022-02-27 | <D> | 15 | 07:48:35 | 07:48:50
2022-02-27 | C | 13 | 07:48:50 | 07:49:03
2022-02-27 | <D> | 15 | 07:49:03 | 07:49:18
2022-02-27 | B | 15 | 07:49:18 | 07:49:33
2022-02-27 | C | 13 | 07:49:33 | 07:49:46
2022-02-27 | <D> | 70 | 07:49:46 | 07:50:56
2022-02-27 | B | 16 | 07:50:56 | 07:51:12
2022-02-27 | <D> | 14 | 07:51:12 | 07:51:26
2022-02-27 | C | 14 | 07:51:26 | 07:51:40
2022-02-27 | <D> | 15 | 07:51:40 | 07:51:55
2022-02-27 | B | 16 | 07:51:55 | 07:52:11
2022-02-27 | <D> | 17 | 07:52:11 | 07:52:28
2022-02-27 | C | 16 | 07:52:28 | 07:52:44
2022-02-27 | <D> | 15 | 07:52:44 | 07:52:59
2022-02-27 | B | 16 | 07:52:59 | 07:53:15
2022-02-27 | C | 19 | 07:53:15 | 07:53:34
2022-02-27 | <D> | 43 | 07:53:34 | 07:54:17
2022-02-27 | B | 16 | 07:54:17 | 07:54:33
2022-02-27 | <D> | 90 | 07:54:33 | 07:56:03
2022-02-27 | C | 13 | 07:56:03 | 07:56:16
2022-02-27 | <D> | 16 | 07:56:16 | 07:56:32
2022-02-27 | B | 16 | 07:56:32 | 07:56:48
2022-02-27 | <D> | 20 | 07:56:48 | 07:57:08
2022-02-27 | C | 13 | 07:57:08 | 07:57:21
2022-02-27 | <D> | 77 | 07:57:21 | 07:58:38
2022-02-27 | B | 16 | 07:58:38 | 07:58:54
2022-02-27 | <D> | 118 | 07:58:54 | 08:00:52
2022-02-27 | C | 18 | 08:00:52 | 08:01:10
2022-02-27 | <D> | 26 | 08:01:10 | 08:01:36
2022-02-27 | B | 16 | 08:01:36 | 08:01:52
2022-02-27 | <D> | 43 | 08:01:52 | 08:02:35
2022-02-27 | C | 20 | 08:02:35 | 08:02:55
2022-02-27 | <D> | 65 | 08:02:55 | 08:04:00
2022-02-27 | C | 13 | 08:04:00 | 08:04:13
2022-02-27 | <D> | 69 | 08:04:13 | 08:05:22
2022-02-27 | C | 13 | 08:05:22 | 08:05:35
2022-02-27 | <D> | 15 | 08:05:35 | 08:05:50
2022-02-27 | C | 13 | 08:05:50 | 08:06:03
2022-02-27 | <D> | 25 | 08:06:03 | 08:06:28
2022-02-27 | C | 17 | 08:06:28 | 08:06:45
2022-02-27 | <D> | 15 | 08:06:45 | 08:07:00
2022-02-27 | B | 15 | 08:07:00 | 08:07:15
2022-02-27 | C | 14 | 08:07:15 | 08:07:29
2022-02-27 | <D> | 14 | 08:07:29 | 08:07:43
2022-02-27 | B | 16 | 08:07:43 | 08:07:59
2022-02-27 | C | 13 | 08:07:59 | 08:08:12
2022-02-27 | <D> | 27 | 08:08:12 | 08:08:39
2022-02-27 | B | 15 | 08:08:39 | 08:08:54
2022-02-27 | <D> | 15 | 08:08:54 | 08:09:09
2022-02-27 | C | 13 | 08:09:09 | 08:09:22
2022-02-27 | <D> | 15 | 08:09:22 | 08:09:37
2022-02-27 | B | 17 | 08:09:37 | 08:09:54
2022-02-27 | <D> | 33 | 08:09:54 | 08:10:27
2022-02-27 | B | 16 | 08:10:27 | 08:10:43
2022-02-27 | <D> | 15 | 08:10:43 | 08:10:58
2022-02-27 | B | 15 | 08:10:58 | 08:11:13
2022-02-27 | C | 17 | 08:11:13 | 08:11:30
2022-02-27 | <D> | 14 | 08:11:30 | 08:11:44
2022-02-27 | B | 16 | 08:11:44 | 08:12:00
2022-02-27 | <D> | 17 | 08:12:00 | 08:12:17
2022-02-27 | C | 17 | 08:12:17 | 08:12:34
2022-02-27 | <D> | 15 | 08:12:34 | 08:12:49
2022-02-27 | B | 15 | 08:12:49 | 08:13:04
2022-02-27 | <D> | 15 | 08:13:04 | 08:13:19
2022-02-27 | B | 16 | 08:13:19 | 08:13:35
2022-02-27 | C | 13 | 08:13:35 | 08:13:48
2022-02-27 | <D> | 16 | 08:13:48 | 08:14:04
2022-02-27 | C | 15 | 08:14:04 | 08:14:19
2022-02-27 | <D> | 33 | 08:14:19 | 08:14:52
2022-02-27 | C | 14 | 08:14:52 | 08:15:06
2022-02-27 | <D> | 15 | 08:15:06 | 08:15:21
2022-02-27 | A | 17 | 08:15:21 | 08:15:38
2022-02-27 | B | 15 | 08:15:38 | 08:15:53
2022-02-27 | C | 16 | 08:15:53 | 08:16:09
2022-02-27 | <D> | 15 | 08:16:09 | 08:16:24
2022-02-27 | B | 19 | 08:16:24 | 08:16:43
2022-02-27 | C | 19 | 08:16:43 | 08:17:02
2022-02-27 | <D> | 31 | 08:17:02 | 08:17:33
2022-02-27 | C | 14 | 08:17:33 | 08:17:47
2022-02-27 | <D> | 15 | 08:17:47 | 08:18:02
2022-02-27 | B | 15 | 08:18:02 | 08:18:17
2022-02-27 | <D> | 17 | 08:18:17 | 08:18:34
2022-02-27 | B | 16 | 08:18:34 | 08:18:50
2022-02-27 | <D> | 56 | 08:18:50 | 08:19:46
2022-02-27 | C | 15 | 08:19:46 | 08:20:01
2022-02-27 | <D> | 85 | 08:20:01 | 08:21:26
2022-02-27 | B | 16 | 08:21:26 | 08:21:42
2022-02-27 | C | 14 | 08:21:42 | 08:21:56
2022-02-27 | <D> | 15 | 08:21:56 | 08:22:11
2022-02-27 | B | 15 | 08:22:11 | 08:22:26
2022-02-27 | <D> | 15 | 08:22:26 | 08:22:41
2022-02-27 | C | 14 | 08:22:41 | 08:22:55
2022-02-27 | <D> | 30 | 08:22:55 | 08:23:25
2022-02-27 | B | 16 | 08:23:25 | 08:23:41
2022-02-27 | <D> | 14 | 08:23:41 | 08:23:55
2022-02-27 | B | 17 | 08:23:55 | 08:24:12
2022-02-27 | <D> | 15 | 08:24:12 | 08:24:27
2022-02-27 | C | 20 | 08:24:27 | 08:24:47
2022-02-27 | <D> | 15 | 08:24:47 | 08:25:02
2022-02-27 | C | 13 | 08:25:02 | 08:25:15
2022-02-27 | <D> | 16 | 08:25:15 | 08:25:31
2022-02-27 | B | 16 | 08:25:31 | 08:25:47
2022-02-27 | <D> | 15 | 08:25:47 | 08:26:02
2022-02-27 | A | 17 | 08:26:02 | 08:26:19
2022-02-27 | C | 16 | 08:26:19 | 08:26:35
2022-02-27 | <D> | 14 | 08:26:35 | 08:26:49
2022-02-27 | C | 14 | 08:26:49 | 08:27:03
2022-02-27 | <D> | 27 | 08:27:03 | 08:27:30
2022-02-27 | C | 18 | 08:27:30 | 08:27:48
2022-02-27 | <D> | 18 | 08:27:48 | 08:28:06
2022-02-27 | B | 15 | 08:28:06 | 08:28:21
2022-02-27 | <D> | 23 | 08:28:21 | 08:28:44
2022-02-27 | B | 17 | 08:28:44 | 08:29:01
2022-02-27 | <D> | 19 | 08:29:01 | 08:29:20
2022-02-27 | C | 13 | 08:29:20 | 08:29:33
2022-02-27 | <D> | 106 | 08:29:33 | 08:31:19
2022-02-27 | B | 16 | 08:31:19 | 08:31:35
2022-02-27 | <D> | 26 | 08:31:35 | 08:32:01
2022-02-27 | C | 18 | 08:32:01 | 08:32:19
2022-02-27 | <D> | 15 | 08:32:19 | 08:32:34
2022-02-27 | C | 13 | 08:32:34 | 08:32:47
2022-02-27 | <D> | 15 | 08:32:47 | 08:33:02
2022-02-27 | B | 16 | 08:33:02 | 08:33:18
2022-02-27 | <D> | 21 | 08:33:18 | 08:33:39
2022-02-27 | C | 13 | 08:33:39 | 08:33:52
2022-02-27 | <D> | 15 | 08:33:52 | 08:34:07
2022-02-27 | B | 16 | 08:34:07 | 08:34:23
2022-02-27 | <D> | 17 | 08:34:23 | 08:34:40
2022-02-27 | C | 14 | 08:34:40 | 08:34:54
2022-02-27 | <D> | 14 | 08:34:54 | 08:35:08
2022-02-27 | B | 16 | 08:35:08 | 08:35:24
2022-02-27 | <D> | 29 | 08:35:24 | 08:35:53
2022-02-27 | C | 13 | 08:35:53 | 08:36:06
2022-02-27 | <D> | 15 | 08:36:06 | 08:36:21
2022-02-27 | B | 15 | 08:36:21 | 08:36:36
2022-02-27 | C | 25 | 08:36:36 | 08:37:01
2022-02-27 | <D> | 15 | 08:37:01 | 08:37:16
2022-02-27 | B | 16 | 08:37:16 | 08:37:32
2022-02-27 | <D> | 29 | 08:37:32 | 08:38:01
2022-02-27 | C | 14 | 08:38:01 | 08:38:15
2022-02-27 | <D> | 69 | 08:38:15 | 08:39:24
2022-02-27 | B | 16 | 08:39:24 | 08:39:40
2022-02-27 | C | 13 | 08:39:40 | 08:39:53
2022-02-27 | <D> | 32 | 08:39:53 | 08:40:25
2022-02-27 | C | 16 | 08:40:25 | 08:40:41
2022-02-27 | <D> | 15 | 08:40:41 | 08:40:56
2022-02-27 | C | 13 | 08:40:56 | 08:41:09
2022-02-27 | <D> | 32 | 08:41:09 | 08:41:41
2022-02-27 | B | 15 | 08:41:41 | 08:41:56
2022-02-27 | C | 19 | 08:41:56 | 08:42:15
2022-02-27 | <D> | 29 | 08:42:15 | 08:42:44
2022-02-27 | C | 13 | 08:42:44 | 08:42:57
2022-02-27 | <D> | 15 | 08:42:57 | 08:43:12
2022-02-27 | B | 17 | 08:43:12 | 08:43:29
2022-02-27 | <D> | 20 | 08:43:29 | 08:43:49
2022-02-27 | C | 13 | 08:43:49 | 08:44:02
2022-02-27 | <D> | 19 | 08:44:02 | 08:44:21
2022-02-27 | B | 16 | 08:44:21 | 08:44:37
2022-02-27 | <D> | 36 | 08:44:37 | 08:45:13
2022-02-27 | B | 19 | 08:45:13 | 08:45:32
2022-02-27 | C | 18 | 08:45:32 | 08:45:50
2022-02-27 | <D> | 20 | 08:45:50 | 08:46:10
2022-02-27 | B | 16 | 08:46:10 | 08:46:26
2022-02-27 | <D> | 15 | 08:46:26 | 08:46:41
2022-02-27 | C | 15 | 08:46:41 | 08:46:56
2022-02-27 | <D> | 39 | 08:46:56 | 08:47:35
2022-02-27 | B | 16 | 08:47:35 | 08:47:51
2022-02-27 | C | 20 | 08:47:51 | 08:48:11
2022-02-27 | <D> | 32 | 08:48:11 | 08:48:43
2022-02-27 | C | 17 | 08:48:43 | 08:49:00
2022-02-27 | <D> | 44 | 08:49:00 | 08:49:44
2022-02-27 | B | 15 | 08:49:44 | 08:49:59
2022-02-27 | <D> | 15 | 08:49:59 | 08:50:14
2022-02-27 | C | 15 | 08:50:14 | 08:50:29
2022-02-27 | <D> | 30 | 08:50:29 | 08:50:59
2022-02-27 | B | 16 | 08:50:59 | 08:51:15
2022-02-27 | C | 21 | 08:51:15 | 08:51:36
2022-02-27 | <D> | 15 | 08:51:36 | 08:51:51
2022-02-27 | A | 17 | 08:51:51 | 08:52:08
2022-02-27 | <D> | 15 | 08:52:08 | 08:52:23
2022-02-27 | B | 16 | 08:52:23 | 08:52:39
2022-02-27 | C | 13 | 08:52:39 | 08:52:52
2022-02-27 | <D> | 15 | 08:52:52 | 08:53:07
2022-02-27 | C | 15 | 08:53:07 | 08:53:22
2022-02-27 | <D> | 18 | 08:53:22 | 08:53:40
2022-02-27 | B | 16 | 08:53:40 | 08:53:56
2022-02-27 | <D> | 15 | 08:53:56 | 08:54:11
2022-02-27 | C | 16 | 08:54:11 | 08:54:27
2022-02-27 | <D> | 35 | 08:54:27 | 08:55:02
2022-02-27 | C | 13 | 08:55:02 | 08:55:15
2022-02-27 | <D> | 15 | 08:55:15 | 08:55:30
2022-02-27 | B | 15 | 08:55:30 | 08:55:45
2022-02-27 | <D> | 27 | 08:55:45 | 08:56:12
2022-02-27 | C | 21 | 08:56:12 | 08:56:33
2022-02-27 | <D> | 15 | 08:56:33 | 08:56:48
2022-02-27 | B | 15 | 08:56:48 | 08:57:03
2022-02-27 | <D> | 15 | 08:57:03 | 08:57:18
2022-02-27 | C | 15 | 08:57:18 | 08:57:33
2022-02-27 | <D> | 15 | 08:57:33 | 08:57:48
2022-02-27 | B | 16 | 08:57:48 | 08:58:04
2022-02-27 | <D> | 17 | 08:58:04 | 08:58:21
2022-02-27 | A | 17 | 08:58:21 | 08:58:38
2022-02-27 | B | 15 | 08:58:38 | 08:58:53
2022-02-27 | C | 19 | 08:58:53 | 08:59:12
2022-02-27 | <D> | 15 | 08:59:12 | 08:59:27
2022-02-27 | B | 15 | 08:59:27 | 08:59:42
2022-02-27 | <D> | 42 | 08:59:42 | 09:00:24
2022-02-27 | C | 13 | 09:00:24 | 09:00:37
2022-02-27 | <D> | 21 | 09:00:37 | 09:00:58
2022-02-27 | B | 17 | 09:00:58 | 09:01:15
2022-02-27 | <D> | 17 | 09:01:15 | 09:01:32
2022-02-27 | C | 14 | 09:01:32 | 09:01:46
2022-02-27 | <D> | 49 | 09:01:46 | 09:02:35
2022-02-27 | B | 15 | 09:02:35 | 09:02:50
2022-02-27 | C | 20 | 09:02:50 | 09:03:10
2022-02-27 | <D> | 67 | 09:03:10 | 09:04:17
2022-02-27 | C | 15 | 09:04:17 | 09:04:32
2022-02-27 | <D> | 15 | 09:04:32 | 09:04:47
2022-02-27 | B | 15 | 09:04:47 | 09:05:02
2022-02-27 | C | 13 | 09:05:02 | 09:05:15
2022-02-27 | <D> | 19 | 09:05:15 | 09:05:34
2022-02-27 | C | 15 | 09:05:34 | 09:05:49
2022-02-27 | <D> | 15 | 09:05:49 | 09:06:04
2022-02-27 | B | 16 | 09:06:04 | 09:06:20
2022-02-27 | <D> | 15 | 09:06:20 | 09:06:35
2022-02-27 | B | 17 | 09:06:35 | 09:06:52
2022-02-27 | C | 13 | 09:06:52 | 09:07:05
2022-02-27 | <D> | 15 | 09:07:05 | 09:07:20
2022-02-27 | B | 16 | 09:07:20 | 09:07:36
2022-02-27 | C | 13 | 09:07:36 | 09:07:49
2022-02-27 | <D> | 47 | 09:07:49 | 09:08:36
2022-02-27 | B | 18 | 09:08:36 | 09:08:54
2022-02-27 | C | 16 | 09:08:54 | 09:09:10
2022-02-27 | <D> | 17 | 09:09:10 | 09:09:27
2022-02-27 | C | 13 | 09:09:27 | 09:09:40
2022-02-27 | <D> | 33 | 09:09:40 | 09:10:13
2022-02-27 | B | 18 | 09:10:13 | 09:10:31
2022-02-27 | C | 13 | 09:10:31 | 09:10:44
2022-02-27 | <D> | 22 | 09:10:44 | 09:11:06
2022-02-27 | B | 15 | 09:11:06 | 09:11:21
2022-02-27 | C | 13 | 09:11:21 | 09:11:34
2022-02-27 | <D> | 15 | 09:11:34 | 09:11:49
2022-02-27 | B | 15 | 09:11:49 | 09:12:04
2022-02-27 | <D> | 26 | 09:12:04 | 09:12:30
2022-02-27 | C | 15 | 09:12:30 | 09:12:45
2022-02-27 | <D> | 15 | 09:12:45 | 09:13:00
2022-02-27 | C | 15 | 09:13:00 | 09:13:15
2022-02-27 | <D> | 15 | 09:13:15 | 09:13:30
2022-02-27 | B | 16 | 09:13:30 | 09:13:46
2022-02-27 | C | 18 | 09:13:46 | 09:14:04
2022-02-27 | <D> | 26 | 09:14:04 | 09:14:30
2022-02-27 | B | 15 | 09:14:30 | 09:14:45
2022-02-27 | <D> | 15 | 09:14:45 | 09:15:00
2022-02-27 | C | 14 | 09:15:00 | 09:15:14
2022-02-27 | <D> | 15 | 09:15:14 | 09:15:29
2022-02-27 | A | 17 | 09:15:29 | 09:15:46
2022-02-27 | B | 16 | 09:15:46 | 09:16:02
2022-02-27 | C | 22 | 09:16:02 | 09:16:24
2022-02-27 | <D> | 24 | 09:16:24 | 09:16:48
2022-02-27 | B | 15 | 09:16:48 | 09:17:03
2022-02-27 | C | 20 | 09:17:03 | 09:17:23
2022-02-27 | <D> | 33 | 09:17:23 | 09:17:56
2022-02-27 | B | 16 | 09:17:56 | 09:18:12
2022-02-27 | C | 18 | 09:18:12 | 09:18:30
2022-02-27 | <D> | 39 | 09:18:30 | 09:19:09
2022-02-27 | C | 16 | 09:19:09 | 09:19:25
2022-02-27 | <D> | 15 | 09:19:25 | 09:19:40
2022-02-27 | B | 18 | 09:19:40 | 09:19:58
2022-02-27 | C | 20 | 09:19:58 | 09:20:18
2022-02-27 | <D> | 15 | 09:20:18 | 09:20:33
2022-02-27 | B | 15 | 09:20:33 | 09:20:48
2022-02-27 | C | 19 | 09:20:48 | 09:21:07
2022-02-27 | <D> | 19 | 09:21:07 | 09:21:26
2022-02-27 | B | 15 | 09:21:26 | 09:21:41
2022-02-27 | <D> | 34 | 09:21:41 | 09:22:15
2022-02-27 | C | 15 | 09:22:15 | 09:22:30
2022-02-27 | <D> | 19 | 09:22:30 | 09:22:49
2022-02-27 | B | 16 | 09:22:49 | 09:23:05
2022-02-27 | C | 13 | 09:23:05 | 09:23:18
2022-02-27 | <D> | 46 | 09:23:18 | 09:24:04
2022-02-27 | B | 16 | 09:24:04 | 09:24:20
2022-02-27 | C | 15 | 09:24:20 | 09:24:35
2022-02-27 | <D> | 15 | 09:24:35 | 09:24:50
2022-02-27 | B | 15 | 09:24:50 | 09:25:05
2022-02-27 | C | 14 | 09:25:05 | 09:25:19
2022-02-27 | <D> | 18 | 09:25:19 | 09:25:37
2022-02-27 | B | 16 | 09:25:37 | 09:25:53
2022-02-27 | <D> | 25 | 09:25:53 | 09:26:18
2022-02-27 | B | 17 | 09:26:18 | 09:26:35
2022-02-27 | C | 13 | 09:26:35 | 09:26:48
2022-02-27 | <D> | 20 | 09:26:48 | 09:27:08
2022-02-27 | B | 16 | 09:27:08 | 09:27:24
2022-02-27 | <D> | 14 | 09:27:24 | 09:27:38
2022-02-27 | C | 19 | 09:27:38 | 09:27:57
2022-02-27 | <D> | 15 | 09:27:57 | 09:28:12
2022-02-27 | C | 15 | 09:28:12 | 09:28:27
2022-02-27 | <D> | 15 | 09:28:27 | 09:28:42
2022-02-27 | B | 16 | 09:28:42 | 09:28:58
2022-02-27 | <D> | 15 | 09:28:58 | 09:29:13
2022-02-27 | C | 13 | 09:29:13 | 09:29:26
2022-02-27 | <D> | 26 | 09:29:26 | 09:29:52
2022-02-27 | C | 13 | 09:29:52 | 09:30:05
2022-02-27 | <D> | 28 | 09:30:05 | 09:30:33
2022-02-27 | C | 20 | 09:30:33 | 09:30:53
2022-02-27 | <D> | 37 | 09:30:53 | 09:31:30
2022-02-27 | C | 15 | 09:31:30 | 09:31:45
2022-02-27 | <D> | 15 | 09:31:45 | 09:32:00
2022-02-27 | B | 18 | 09:32:00 | 09:32:18
2022-02-27 | C | 15 | 09:32:18 | 09:32:33
2022-02-27 | <D> | 15 | 09:32:33 | 09:32:48
2022-02-27 | B | 16 | 09:32:48 | 09:33:04
2022-02-27 | <D> | 18 | 09:33:04 | 09:33:22
2022-02-27 | C | 18 | 09:33:22 | 09:33:40
2022-02-27 | <D> | 15 | 09:33:40 | 09:33:55
2022-02-27 | B | 15 | 09:33:55 | 09:34:10
2022-02-27 | <D> | 15 | 09:34:10 | 09:34:25
2022-02-27 | C | 14 | 09:34:25 | 09:34:39
2022-02-27 | <D> | 19 | 09:34:39 | 09:34:58
2022-02-27 | B | 15 | 09:34:58 | 09:35:13
2022-02-27 | C | 19 | 09:35:13 | 09:35:32
2022-02-27 | <D> | 15 | 09:35:32 | 09:35:47
2022-02-27 | B | 16 | 09:35:47 | 09:36:03
2022-02-27 | <D> | 15 | 09:36:03 | 09:36:18
2022-02-27 | C | 19 | 09:36:18 | 09:36:37
2022-02-27 | <D> | 15 | 09:36:37 | 09:36:52
2022-02-27 | B | 16 | 09:36:52 | 09:37:08
2022-02-27 | <D> | 17 | 09:37:08 | 09:37:25
2022-02-27 | C | 21 | 09:37:25 | 09:37:46
2022-02-27 | <D> | 15 | 09:37:46 | 09:38:01
2022-02-27 | B | 15 | 09:38:01 | 09:38:16
2022-02-27 | <D> | 20 | 09:38:16 | 09:38:36
2022-02-27 | B | 15 | 09:38:36 | 09:38:51
2022-02-27 | C | 18 | 09:38:51 | 09:39:09
2022-02-27 | <D> | 30 | 09:39:09 | 09:39:39
2022-02-27 | B | 16 | 09:39:39 | 09:39:55
2022-02-27 | C | 17 | 09:39:55 | 09:40:12
2022-02-27 | <D> | 15 | 09:40:12 | 09:40:27
2022-02-27 | B | 16 | 09:40:27 | 09:40:43
2022-02-27 | <D> | 17 | 09:40:43 | 09:41:00
2022-02-27 | B | 16 | 09:41:00 | 09:41:16
2022-02-27 | C | 15 | 09:41:16 | 09:41:31
2022-02-27 | <D> | 50 | 09:41:31 | 09:42:21
2022-02-27 | C | 23 | 09:42:21 | 09:42:44
2022-02-27 | <D> | 18 | 09:42:44 | 09:43:02
2022-02-27 | B | 16 | 09:43:02 | 09:43:18
2022-02-27 | C | 18 | 09:43:18 | 09:43:36
2022-02-27 | <D> | 41 | 09:43:36 | 09:44:17
2022-02-27 | C | 20 | 09:44:17 | 09:44:37
2022-02-27 | <D> | 15 | 09:44:37 | 09:44:52
2022-02-27 | B | 16 | 09:44:52 | 09:45:08
2022-02-27 | C | 15 | 09:45:08 | 09:45:23
2022-02-27 | <D> | 21 | 09:45:23 | 09:45:44
2022-02-27 | B | 21 | 09:45:44 | 09:46:05
2022-02-27 | <D> | 20 | 09:46:05 | 09:46:25
2022-02-27 | B | 16 | 09:46:25 | 09:46:41
2022-02-27 | C | 17 | 09:46:41 | 09:46:58
2022-02-27 | <D> | 21 | 09:46:58 | 09:47:19
2022-02-27 | C | 21 | 09:47:19 | 09:47:40
2022-02-27 | <D> | 18 | 09:47:40 | 09:47:58
2022-02-27 | B | 21 | 09:47:58 | 09:48:19
2022-02-27 | C | 19 | 09:48:19 | 09:48:38
2022-02-27 | <D> | 48 | 09:48:38 | 09:49:26
2022-02-27 | B | 19 | 09:49:26 | 09:49:45
2022-02-27 | C | 26 | 09:49:45 | 09:50:11
2022-02-27 | <D> | 19 | 09:50:11 | 09:50:30
2022-02-27 | B | 20 | 09:50:30 | 09:50:50
2022-02-27 | C | 16 | 09:50:50 | 09:51:06
2022-02-27 | <D> | 15 | 09:51:06 | 09:51:21
2022-02-27 | C | 20 | 09:51:21 | 09:51:41
2022-02-27 | <D> | 18 | 09:51:41 | 09:51:59
2022-02-27 | B | 16 | 09:51:59 | 09:52:15
2022-02-27 | C | 22 | 09:52:15 | 09:52:37
2022-02-27 | <D> | 17 | 09:52:37 | 09:52:54
2022-02-27 | C | 13 | 09:52:54 | 09:53:07
2022-02-27 | <D> | 15 | 09:53:07 | 09:53:22
2022-02-27 | B | 16 | 09:53:22 | 09:53:38
2022-02-27 | C | 13 | 09:53:38 | 09:53:51
2022-02-27 | <D> | 16 | 09:53:51 | 09:54:07
2022-02-27 | B | 16 | 09:54:07 | 09:54:23
2022-02-27 | <D> | 16 | 09:54:23 | 09:54:39
2022-02-27 | C | 15 | 09:54:39 | 09:54:54
2022-02-27 | <D> | 18 | 09:54:54 | 09:55:12
2022-02-27 | B | 15 | 09:55:12 | 09:55:27
2022-02-27 | <D> | 17 | 09:55:27 | 09:55:44
2022-02-27 | C | 13 | 09:55:44 | 09:55:57
2022-02-27 | <D> | 19 | 09:55:57 | 09:56:16
2022-02-27 | B | 16 | 09:56:16 | 09:56:32
2022-02-27 | <D> | 15 | 09:56:32 | 09:56:47
2022-02-27 | C | 17 | 09:56:47 | 09:57:04
2022-02-27 | <D> | 17 | 09:57:04 | 09:57:21
2022-02-27 | B | 16 | 09:57:21 | 09:57:37
2022-02-27 | <D> | 21 | 09:57:37 | 09:57:58
2022-02-27 | C | 17 | 09:57:58 | 09:58:15
2022-02-27 | <D> | 15 | 09:58:15 | 09:58:30
2022-02-27 | B | 20 | 09:58:30 | 09:58:50
2022-02-27 | C | 15 | 09:58:50 | 09:59:05
2022-02-27 | <D> | 18 | 09:59:05 | 09:59:23
2022-02-27 | B | 23 | 09:59:23 | 09:59:46
2022-02-27 | <D> | 15 | 09:59:46 | 10:00:01
2022-02-27 | B | 19 | 10:00:01 | 10:00:20
2022-02-27 | C | 16 | 10:00:20 | 10:00:36
2022-02-27 | <D> | 15 | 10:00:36 | 10:00:51
2022-02-27 | A | 17 | 10:00:51 | 10:01:08
2022-02-27 | B | 18 | 10:01:08 | 10:01:26
2022-02-27 | C | 15 | 10:01:26 | 10:01:41
2022-02-27 | <D> | 18 | 10:01:41 | 10:01:59
2022-02-27 | C | 16 | 10:01:59 | 10:02:15
2022-02-27 | <D> | 20 | 10:02:15 | 10:02:35
2022-02-27 | B | 16 | 10:02:35 | 10:02:51
2022-02-27 | C | 18 | 10:02:51 | 10:03:09
2022-02-27 | <D> | 25 | 10:03:09 | 10:03:34
2022-02-27 | B | 17 | 10:03:34 | 10:03:51
2022-02-27 | C | 15 | 10:03:51 | 10:04:06
2022-02-27 | <D> | 14 | 10:04:06 | 10:04:20
2022-02-27 | B | 16 | 10:04:20 | 10:04:36
2022-02-27 | C | 15 | 10:04:36 | 10:04:51
2022-02-27 | <D> | 15 | 10:04:51 | 10:05:06
2022-02-27 | B | 20 | 10:05:06 | 10:05:26
2022-02-27 | C | 17 | 10:05:26 | 10:05:43
2022-02-27 | <D> | 15 | 10:05:43 | 10:05:58
2022-02-27 | B | 18 | 10:05:58 | 10:06:16
2022-02-27 | C | 21 | 10:06:16 | 10:06:37
2022-02-27 | <D> | 46 | 10:06:37 | 10:07:23
2022-02-27 | B | 15 | 10:07:23 | 10:07:38
2022-02-27 | <D> | 15 | 10:07:38 | 10:07:53
2022-02-27 | C | 20 | 10:07:53 | 10:08:13
2022-02-27 | <D> | 28 | 10:08:13 | 10:08:41
2022-02-27 | C | 21 | 10:08:41 | 10:09:02
2022-02-27 | <D> | 16 | 10:09:02 | 10:09:18
2022-02-27 | C | 13 | 10:09:18 | 10:09:31
2022-02-27 | <D> | 35 | 10:09:31 | 10:10:06
2022-02-27 | C | 14 | 10:10:06 | 10:10:20
2022-02-27 | <D> | 17 | 10:10:20 | 10:10:37
2022-02-27 | C | 21 | 10:10:37 | 10:10:58
2022-02-27 | <D> | 15 | 10:10:58 | 10:11:13
2022-02-27 | B | 16 | 10:11:13 | 10:11:29
2022-02-27 | <D> | 31 | 10:11:29 | 10:12:00
2022-02-27 | C | 18 | 10:12:00 | 10:12:18
2022-02-27 | <D> | 16 | 10:12:18 | 10:12:34
2022-02-27 | B | 15 | 10:12:34 | 10:12:49
2022-02-27 | C | 19 | 10:12:49 | 10:13:08
2022-02-27 | <D> | 16 | 10:13:08 | 10:13:24
2022-02-27 | B | 16 | 10:13:24 | 10:13:40
2022-02-27 | <D> | 17 | 10:13:40 | 10:13:57
2022-02-27 | C | 17 | 10:13:57 | 10:14:14
2022-02-27 | <D> | 15 | 10:14:14 | 10:14:29
2022-02-27 | B | 17 | 10:14:29 | 10:14:46
2022-02-27 | <D> | 20 | 10:14:46 | 10:15:06
2022-02-27 | B | 15 | 10:15:06 | 10:15:21
2022-02-27 | C | 18 | 10:15:21 | 10:15:39
2022-02-27 | <D> | 17 | 10:15:39 | 10:15:56
2022-02-27 | B | 19 | 10:15:56 | 10:16:15
2022-02-27 | C | 22 | 10:16:15 | 10:16:37
2022-02-27 | <D> | 20 | 10:16:37 | 10:16:57
2022-02-27 | B | 16 | 10:16:57 | 10:17:13
2022-02-27 | C | 20 | 10:17:13 | 10:17:33
2022-02-27 | <D> | 18 | 10:17:33 | 10:17:51
2022-02-27 | B | 22 | 10:17:51 | 10:18:13
2022-02-27 | C | 15 | 10:18:13 | 10:18:28
2022-02-27 | <D> | 17 | 10:18:28 | 10:18:45
2022-02-27 | B | 16 | 10:18:45 | 10:19:01
2022-02-27 | <D> | 20 | 10:19:01 | 10:19:21
2022-02-27 | B | 15 | 10:19:21 | 10:19:36
2022-02-27 | C | 20 | 10:19:36 | 10:19:56
2022-02-27 | <D> | 15 | 10:19:56 | 10:20:11
2022-02-27 | C | 22 | 10:20:11 | 10:20:33
2022-02-27 | <D> | 31 | 10:20:33 | 10:21:04
2022-02-27 | B | 16 | 10:21:04 | 10:21:20
2022-02-27 | <D> | 17 | 10:21:20 | 10:21:37
2022-02-27 | B | 15 | 10:21:37 | 10:21:52
2022-02-27 | C | 14 | 10:21:52 | 10:22:06
2022-02-27 | <D> | 25 | 10:22:06 | 10:22:31
2022-02-27 | B | 16 | 10:22:31 | 10:22:47
2022-02-27 | C | 17 | 10:22:47 | 10:23:04
2022-02-27 | <D> | 18 | 10:23:04 | 10:23:22
2022-02-27 | B | 16 | 10:23:22 | 10:23:38
2022-02-27 | C | 18 | 10:23:38 | 10:23:56
2022-02-27 | <D> | 16 | 10:23:56 | 10:24:12
2022-02-27 | B | 15 | 10:24:12 | 10:24:27
2022-02-27 | <D> | 15 | 10:24:27 | 10:24:42
2022-02-27 | C | 20 | 10:24:42 | 10:25:02
2022-02-27 | <D> | 18 | 10:25:02 | 10:25:20
2022-02-27 | B | 15 | 10:25:20 | 10:25:35
2022-02-27 | C | 14 | 10:25:35 | 10:25:49
2022-02-27 | <D> | 24 | 10:25:49 | 10:26:13
2022-02-27 | B | 17 | 10:26:13 | 10:26:30
2022-02-27 | <D> | 19 | 10:26:30 | 10:26:49
2022-02-27 | C | 20 | 10:26:49 | 10:27:09
2022-02-27 | <D> | 19 | 10:27:09 | 10:27:28
2022-02-27 | B | 23 | 10:27:28 | 10:27:51
2022-02-27 | C | 25 | 10:27:51 | 10:28:16
2022-02-27 | <D> | 14 | 10:28:16 | 10:28:30
2022-02-27 | B | 16 | 10:28:30 | 10:28:46
2022-02-27 | <D> | 24 | 10:28:46 | 10:29:10
2022-02-27 | B | 15 | 10:29:10 | 10:29:25
2022-02-27 | <D> | 33 | 10:29:25 | 10:29:58
2022-02-27 | C | 18 | 10:29:58 | 10:30:16
2022-02-27 | <D> | 15 | 10:30:16 | 10:30:31
2022-02-27 | C | 13 | 10:30:31 | 10:30:44
2022-02-27 | <D> | 17 | 10:30:44 | 10:31:01
2022-02-27 | B | 20 | 10:31:01 | 10:31:21
2022-02-27 | C | 22 | 10:31:21 | 10:31:43
2022-02-27 | <D> | 15 | 10:31:43 | 10:31:58
2022-02-27 | B | 16 | 10:31:58 | 10:32:14
2022-02-27 | C | 23 | 10:32:14 | 10:32:37
2022-02-27 | <D> | 20 | 10:32:37 | 10:32:57
2022-02-27 | B | 21 | 10:32:57 | 10:33:18
2022-02-27 | C | 23 | 10:33:18 | 10:33:41
2022-02-27 | <D> | 17 | 10:33:41 | 10:33:58
2022-02-27 | B | 15 | 10:33:58 | 10:34:13
2022-02-27 | <D> | 19 | 10:34:13 | 10:34:32
2022-02-27 | B | 16 | 10:34:32 | 10:34:48
2022-02-27 | C | 17 | 10:34:48 | 10:35:05
2022-02-27 | <D> | 29 | 10:35:05 | 10:35:34
2022-02-27 | B | 19 | 10:35:34 | 10:35:53
2022-02-27 | C | 19 | 10:35:53 | 10:36:12
2022-02-27 | <D> | 15 | 10:36:12 | 10:36:27
2022-02-27 | B | 16 | 10:36:27 | 10:36:43
2022-02-27 | C | 13 | 10:36:43 | 10:36:56
2022-02-27 | <D> | 19 | 10:36:56 | 10:37:15
2022-02-27 | C | 13 | 10:37:15 | 10:37:28
2022-02-27 | <D> | 15 | 10:37:28 | 10:37:43
2022-02-27 | C | 20 | 10:37:43 | 10:38:03
2022-02-27 | <D> | 15 | 10:38:03 | 10:38:18
2022-02-27 | B | 19 | 10:38:18 | 10:38:37
2022-02-27 | C | 21 | 10:38:37 | 10:38:58
2022-02-27 | <D> | 16 | 10:38:58 | 10:39:14
2022-02-27 | B | 15 | 10:39:14 | 10:39:29
2022-02-27 | C | 20 | 10:39:29 | 10:39:49
2022-02-27 | <D> | 24 | 10:39:49 | 10:40:13
2022-02-27 | B | 18 | 10:40:13 | 10:40:31
2022-02-27 | <D> | 17 | 10:40:31 | 10:40:48
2022-02-27 | C | 13 | 10:40:48 | 10:41:01
2022-02-27 | <D> | 15 | 10:41:01 | 10:41:16
2022-02-27 | B | 16 | 10:41:16 | 10:41:32
2022-02-27 | <D> | 15 | 10:41:32 | 10:41:47
2022-02-27 | B | 15 | 10:41:47 | 10:42:02
2022-02-27 | C | 18 | 10:42:02 | 10:42:20
2022-02-27 | <D> | 30 | 10:42:20 | 10:42:50
2022-02-27 | B | 22 | 10:42:50 | 10:43:12
2022-02-27 | C | 16 | 10:43:12 | 10:43:28
2022-02-27 | <D> | 15 | 10:43:28 | 10:43:43
2022-02-27 | B | 16 | 10:43:43 | 10:43:59
2022-02-27 | <D> | 15 | 10:43:59 | 10:44:14
2022-02-27 | C | 14 | 10:44:14 | 10:44:28
2022-02-27 | <D> | 31 | 10:44:28 | 10:44:59
2022-02-27 | B | 16 | 10:44:59 | 10:45:15
2022-02-27 | C | 19 | 10:45:15 | 10:45:34
2022-02-27 | <D> | 15 | 10:45:34 | 10:45:49
2022-02-27 | B | 15 | 10:45:49 | 10:46:04
2022-02-27 | C | 23 | 10:46:04 | 10:46:27
2022-02-27 | <D> | 15 | 10:46:27 | 10:46:42
2022-02-27 | B | 16 | 10:46:42 | 10:46:58
2022-02-27 | C | 13 | 10:46:58 | 10:47:11
2022-02-27 | <D> | 16 | 10:47:11 | 10:47:27
2022-02-27 | B | 15 | 10:47:27 | 10:47:42
2022-02-27 | C | 16 | 10:47:42 | 10:47:58
2022-02-27 | <D> | 23 | 10:47:58 | 10:48:21
2022-02-27 | B | 17 | 10:48:21 | 10:48:38
2022-02-27 | C | 20 | 10:48:38 | 10:48:58
2022-02-27 | <D> | 15 | 10:48:58 | 10:49:13
2022-02-27 | B | 19 | 10:49:13 | 10:49:32
2022-02-27 | C | 20 | 10:49:32 | 10:49:52
2022-02-27 | <D> | 16 | 10:49:52 | 10:50:08
2022-02-27 | B | 21 | 10:50:08 | 10:50:29
2022-02-27 | C | 22 | 10:50:29 | 10:50:51
2022-02-27 | <D> | 31 | 10:50:51 | 10:51:22
2022-02-27 | B | 23 | 10:51:22 | 10:51:45
2022-02-27 | C | 13 | 10:51:45 | 10:51:58
2022-02-27 | <D> | 25 | 10:51:58 | 10:52:23
2022-02-27 | B | 20 | 10:52:23 | 10:52:43
2022-02-27 | C | 23 | 10:52:43 | 10:53:06
2022-02-27 | <D> | 23 | 10:53:06 | 10:53:29
2022-02-27 | B | 15 | 10:53:29 | 10:53:44
2022-02-27 | C | 21 | 10:53:44 | 10:54:05
2022-02-27 | <D> | 23 | 10:54:05 | 10:54:28
2022-02-27 | B | 23 | 10:54:28 | 10:54:51
2022-02-27 | C | 17 | 10:54:51 | 10:55:08
2022-02-27 | <D> | 41 | 10:55:08 | 10:55:49
2022-02-27 | B | 18 | 10:55:49 | 10:56:07
2022-02-27 | C | 15 | 10:56:07 | 10:56:22
2022-02-27 | <D> | 19 | 10:56:22 | 10:56:41
2022-02-27 | B | 19 | 10:56:41 | 10:57:00
2022-02-27 | C | 16 | 10:57:00 | 10:57:16
2022-02-27 | <D> | 36 | 10:57:16 | 10:57:52
2022-02-27 | B | 16 | 10:57:52 | 10:58:08
2022-02-27 | C | 13 | 10:58:08 | 10:58:21
2022-02-27 | <D> | 25 | 10:58:21 | 10:58:46
2022-02-27 | B | 22 | 10:58:46 | 10:59:08
2022-02-27 | C | 22 | 10:59:08 | 10:59:30
2022-02-27 | <D> | 15 | 10:59:30 | 10:59:45
2022-02-27 | B | 25 | 10:59:45 | 11:00:10
2022-02-27 | <D> | 31 | 11:00:10 | 11:00:41
2022-02-27 | B | 16 | 11:00:41 | 11:00:57
2022-02-27 | C | 14 | 11:00:57 | 11:01:11
2022-02-27 | <D> | 17 | 11:01:11 | 11:01:28
2022-02-27 | B | 23 | 11:01:28 | 11:01:51
2022-02-27 | C | 17 | 11:01:51 | 11:02:08
2022-02-27 | <D> | 15 | 11:02:08 | 11:02:23
2022-02-27 | B | 16 | 11:02:23 | 11:02:39
2022-02-27 | C | 16 | 11:02:39 | 11:02:55
2022-02-27 | <D> | 16 | 11:02:55 | 11:03:11
2022-02-27 | B | 15 | 11:03:11 | 11:03:26
2022-02-27 | <D> | 15 | 11:03:26 | 11:03:41
2022-02-27 | B | 16 | 11:03:41 | 11:03:57
2022-02-27 | <D> | 19 | 11:03:57 | 11:04:16
2022-02-27 | B | 15 | 11:04:16 | 11:04:31
2022-02-27 | C | 18 | 11:04:31 | 11:04:49
2022-02-27 | <D> | 24 | 11:04:49 | 11:05:13
2022-02-27 | B | 24 | 11:05:13 | 11:05:37
2022-02-27 | C | 23 | 11:05:37 | 11:06:00
2022-02-27 | <D> | 21 | 11:06:00 | 11:06:21
2022-02-27 | C | 13 | 11:06:21 | 11:06:34
2022-02-27 | <D> | 26 | 11:06:34 | 11:07:00
2022-02-27 | B | 18 | 11:07:00 | 11:07:18
2022-02-27 | C | 19 | 11:07:18 | 11:07:37
2022-02-27 | <D> | 19 | 11:07:37 | 11:07:56
2022-02-27 | B | 23 | 11:07:56 | 11:08:19
2022-02-27 | C | 20 | 11:08:19 | 11:08:39
2022-02-27 | <D> | 15 | 11:08:39 | 11:08:54
2022-02-27 | A | 33 | 11:08:54 | 11:09:27
2022-02-27 | B | 15 | 11:09:27 | 11:09:42
2022-02-27 | C | 27 | 11:09:42 | 11:10:09
2022-02-27 | <D> | 24 | 11:10:09 | 11:10:33
2022-02-27 | B | 17 | 11:10:33 | 11:10:50
2022-02-27 | C | 19 | 11:10:50 | 11:11:09
2022-02-27 | <D> | 18 | 11:11:09 | 11:11:27
2022-02-27 | C | 18 | 11:11:27 | 11:11:45
2022-02-27 | <D> | 15 | 11:11:45 | 11:12:00
2022-02-27 | B | 16 | 11:12:00 | 11:12:16
2022-02-27 | C | 19 | 11:12:16 | 11:12:35
2022-02-27 | <D> | 19 | 11:12:35 | 11:12:54
2022-02-27 | B | 19 | 11:12:54 | 11:13:13
2022-02-27 | C | 19 | 11:13:13 | 11:13:32
2022-02-27 | <D> | 20 | 11:13:32 | 11:13:52
2022-02-27 | B | 26 | 11:13:52 | 11:14:18
2022-02-27 | C | 15 | 11:14:18 | 11:14:33
2022-02-27 | <D> | 26 | 11:14:33 | 11:14:59
2022-02-27 | B | 16 | 11:14:59 | 11:15:15
2022-02-27 | C | 19 | 11:15:15 | 11:15:34
2022-02-27 | <D> | 22 | 11:15:34 | 11:15:56
2022-02-27 | A | 17 | 11:15:56 | 11:16:13
2022-02-27 | B | 20 | 11:16:13 | 11:16:33
2022-02-27 | C | 20 | 11:16:33 | 11:16:53
2022-02-27 | <D> | 16 | 11:16:53 | 11:17:09
2022-02-27 | B | 16 | 11:17:09 | 11:17:25
2022-02-27 | C | 20 | 11:17:25 | 11:17:45
2022-02-27 | <D> | 42 | 11:17:45 | 11:18:27
2022-02-27 | A | 16 | 11:18:27 | 11:18:43
2022-02-27 | B | 18 | 11:18:43 | 11:19:01
2022-02-27 | C | 28 | 11:19:01 | 11:19:29
2022-02-27 | <D> | 16 | 11:19:29 | 11:19:45
2022-02-27 | B | 20 | 11:19:45 | 11:20:05
2022-02-27 | C | 20 | 11:20:05 | 11:20:25
2022-02-27 | <D> | 19 | 11:20:25 | 11:20:44
2022-02-27 | B | 18 | 11:20:44 | 11:21:02
2022-02-27 | <D> | 15 | 11:21:02 | 11:21:17
2022-02-27 | C | 18 | 11:21:17 | 11:21:35
2022-02-27 | <D> | 18 | 11:21:35 | 11:21:53
2022-02-27 | B | 15 | 11:21:53 | 11:22:08
2022-02-27 | <D> | 17 | 11:22:08 | 11:22:25
2022-02-27 | C | 18 | 11:22:25 | 11:22:43
2022-02-27 | <D> | 19 | 11:22:43 | 11:23:02
2022-02-27 | B | 19 | 11:23:02 | 11:23:21
2022-02-27 | C | 16 | 11:23:21 | 11:23:37
2022-02-27 | <D> | 15 | 11:23:37 | 11:23:52
2022-02-27 | B | 16 | 11:23:52 | 11:24:08
2022-02-27 | C | 23 | 11:24:08 | 11:24:31
2022-02-27 | <D> | 28 | 11:24:31 | 11:24:59
2022-02-27 | B | 18 | 11:24:59 | 11:25:17
2022-02-27 | C | 20 | 11:25:17 | 11:25:37
2022-02-27 | <D> | 15 | 11:25:37 | 11:25:52
2022-02-27 | C | 13 | 11:25:52 | 11:26:05
2022-02-27 | <D> | 15 | 11:26:05 | 11:26:20
2022-02-27 | B | 20 | 11:26:20 | 11:26:40
2022-02-27 | C | 23 | 11:26:40 | 11:27:03
2022-02-27 | <D> | 17 | 11:27:03 | 11:27:20
2022-02-27 | B | 20 | 11:27:20 | 11:27:40
2022-02-27 | C | 16 | 11:27:40 | 11:27:56
2022-02-27 | <D> | 28 | 11:27:56 | 11:28:24
2022-02-27 | B | 22 | 11:28:24 | 11:28:46
2022-02-27 | <D> | 26 | 11:28:46 | 11:29:12
2022-02-27 | B | 18 | 11:29:12 | 11:29:30
2022-02-27 | C | 24 | 11:29:30 | 11:29:54
2022-02-27 | <D> | 14 | 11:29:54 | 11:30:08
2022-02-27 | A | 17 | 11:30:08 | 11:30:25
2022-02-27 | B | 18 | 11:30:25 | 11:30:43
2022-02-27 | C | 27 | 11:30:43 | 11:31:10
2022-02-27 | <D> | 16 | 11:31:10 | 11:31:26
2022-02-27 | B | 18 | 11:31:26 | 11:31:44
2022-02-27 | C | 25 | 11:31:44 | 11:32:09
2022-02-27 | <D> | 20 | 11:32:09 | 11:32:29
2022-02-27 | B | 18 | 11:32:29 | 11:32:47
2022-02-27 | C | 23 | 11:32:47 | 11:33:10
2022-02-27 | <D> | 15 | 11:33:10 | 11:33:25
2022-02-27 | B | 15 | 11:33:25 | 11:33:40
2022-02-27 | C | 19 | 11:33:40 | 11:33:59
2022-02-27 | <D> | 16 | 11:33:59 | 11:34:15
2022-02-27 | B | 19 | 11:34:15 | 11:34:34
2022-02-27 | C | 19 | 11:34:34 | 11:34:53
2022-02-27 | <D> | 19 | 11:34:53 | 11:35:12
2022-02-27 | B | 19 | 11:35:12 | 11:35:31
2022-02-27 | C | 22 | 11:35:31 | 11:35:53
2022-02-27 | <D> | 15 | 11:35:53 | 11:36:08
2022-02-27 | B | 20 | 11:36:08 | 11:36:28
2022-02-27 | C | 15 | 11:36:28 | 11:36:43
2022-02-27 | <D> | 15 | 11:36:43 | 11:36:58
2022-02-27 | B | 21 | 11:36:58 | 11:37:19
2022-02-27 | C | 17 | 11:37:19 | 11:37:36
2022-02-27 | <D> | 17 | 11:37:36 | 11:37:53
2022-02-27 | A | 16 | 11:37:53 | 11:38:09
2022-02-27 | B | 22 | 11:38:09 | 11:38:31
2022-02-27 | C | 20 | 11:38:31 | 11:38:51
2022-02-27 | <D> | 16 | 11:38:51 | 11:39:07
2022-02-27 | A | 17 | 11:39:07 | 11:39:24
2022-02-27 | B | 15 | 11:39:24 | 11:39:39
2022-02-27 | C | 27 | 11:39:39 | 11:40:06
2022-02-27 | <D> | 19 | 11:40:06 | 11:40:25
2022-02-27 | B | 24 | 11:40:25 | 11:40:49
2022-02-27 | <D> | 25 | 11:40:49 | 11:41:14
2022-02-27 | C | 13 | 11:41:14 | 11:41:27
2022-02-27 | <D> | 23 | 11:41:27 | 11:41:50
2022-02-27 | B | 22 | 11:41:50 | 11:42:12
2022-02-27 | C | 23 | 11:42:12 | 11:42:35
2022-02-27 | <D> | 15 | 11:42:35 | 11:42:50
2022-02-27 | B | 18 | 11:42:50 | 11:43:08
2022-02-27 | <D> | 17 | 11:43:08 | 11:43:25
2022-02-27 | C | 13 | 11:43:25 | 11:43:38
2022-02-27 | <D> | 15 | 11:43:38 | 11:43:53
2022-02-27 | B | 23 | 11:43:53 | 11:44:16
2022-02-27 | C | 21 | 11:44:16 | 11:44:37
2022-02-27 | <D> | 22 | 11:44:37 | 11:44:59
2022-02-27 | C | 14 | 11:44:59 | 11:45:13
2022-02-27 | <D> | 17 | 11:45:13 | 11:45:30
2022-02-27 | B | 20 | 11:45:30 | 11:45:50
2022-02-27 | C | 20 | 11:45:50 | 11:46:10
2022-02-27 | <D> | 15 | 11:46:10 | 11:46:25
2022-02-27 | B | 15 | 11:46:25 | 11:46:40
2022-02-27 | C | 13 | 11:46:40 | 11:46:53
2022-02-27 | <D> | 16 | 11:46:53 | 11:47:09
2022-02-27 | A | 16 | 11:47:09 | 11:47:25
2022-02-27 | B | 19 | 11:47:25 | 11:47:44
2022-02-27 | C | 23 | 11:47:44 | 11:48:07
2022-02-27 | <D> | 24 | 11:48:07 | 11:48:31
2022-02-27 | B | 18 | 11:48:31 | 11:48:49
2022-02-27 | <D> | 30 | 11:48:49 | 11:49:19
2022-02-27 | A | 17 | 11:49:19 | 11:49:36
2022-02-27 | B | 22 | 11:49:36 | 11:49:58
2022-02-27 | C | 25 | 11:49:58 | 11:50:23
2022-02-27 | <D> | 21 | 11:50:23 | 11:50:44
2022-02-27 | B | 22 | 11:50:44 | 11:51:06
2022-02-27 | C | 20 | 11:51:06 | 11:51:26
2022-02-27 | <D> | 20 | 11:51:26 | 11:51:46
2022-02-27 | B | 16 | 11:51:46 | 11:52:02
2022-02-27 | C | 29 | 11:52:02 | 11:52:31
2022-02-27 | <D> | 23 | 11:52:31 | 11:52:54
2022-02-27 | B | 16 | 11:52:54 | 11:53:10
2022-02-27 | C | 21 | 11:53:10 | 11:53:31
2022-02-27 | <D> | 22 | 11:53:31 | 11:53:53
2022-02-27 | B | 25 | 11:53:53 | 11:54:18
2022-02-27 | C | 23 | 11:54:18 | 11:54:41
2022-02-27 | <D> | 20 | 11:54:41 | 11:55:01
2022-02-27 | C | 20 | 11:55:01 | 11:55:21
2022-02-27 | <D> | 19 | 11:55:21 | 11:55:40
2022-02-27 | B | 23 | 11:55:40 | 11:56:03
2022-02-27 | C | 17 | 11:56:03 | 11:56:20
2022-02-27 | <D> | 26 | 11:56:20 | 11:56:46
2022-02-27 | A | 17 | 11:56:46 | 11:57:03
2022-02-27 | B | 21 | 11:57:03 | 11:57:24
2022-02-27 | C | 23 | 11:57:24 | 11:57:47
2022-02-27 | <D> | 22 | 11:57:47 | 11:58:09
2022-02-27 | A | 17 | 11:58:09 | 11:58:26
2022-02-27 | B | 18 | 11:58:26 | 11:58:44
2022-02-27 | C | 25 | 11:58:44 | 11:59:09
2022-02-27 | <D> | 20 | 11:59:09 | 11:59:29
2022-02-27 | B | 16 | 11:59:29 | 11:59:45
2022-02-27 | C | 19 | 11:59:45 | 12:00:04
2022-02-27 | <D> | 18 | 12:00:04 | 12:00:22
2022-02-27 | B | 16 | 12:00:22 | 12:00:38
2022-02-27 | C | 20 | 12:00:38 | 12:00:58
2022-02-27 | <D> | 15 | 12:00:58 | 12:01:13
2022-02-27 | B | 17 | 12:01:13 | 12:01:30
2022-02-27 | C | 16 | 12:01:30 | 12:01:46
2022-02-27 | <D> | 26 | 12:01:46 | 12:02:12
2022-02-27 | B | 16 | 12:02:12 | 12:02:28
2022-02-27 | C | 17 | 12:02:28 | 12:02:45
2022-02-27 | <D> | 27 | 12:02:45 | 12:03:12
2022-02-27 | B | 23 | 12:03:12 | 12:03:35
2022-02-27 | C | 25 | 12:03:35 | 12:04:00
2022-02-27 | <D> | 17 | 12:04:00 | 12:04:17
2022-02-27 | A | 16 | 12:04:17 | 12:04:33
2022-02-27 | B | 18 | 12:04:33 | 12:04:51
2022-02-27 | <D> | 16 | 12:04:51 | 12:05:07
2022-02-27 | B | 21 | 12:05:07 | 12:05:28
2022-02-27 | C | 25 | 12:05:28 | 12:05:53
2022-02-27 | <D> | 33 | 12:05:53 | 12:06:26
2022-02-27 | B | 16 | 12:06:26 | 12:06:42
2022-02-27 | C | 20 | 12:06:42 | 12:07:02
2022-02-27 | <D> | 24 | 12:07:02 | 12:07:26
2022-02-27 | B | 24 | 12:07:26 | 12:07:50
2022-02-27 | C | 20 | 12:07:50 | 12:08:10
2022-02-27 | <D> | 20 | 12:08:10 | 12:08:30
2022-02-27 | A | 17 | 12:08:30 | 12:08:47
2022-02-27 | B | 25 | 12:08:47 | 12:09:12
2022-02-27 | C | 25 | 12:09:12 | 12:09:37
2022-02-27 | <D> | 19 | 12:09:37 | 12:09:56
2022-02-27 | B | 16 | 12:09:56 | 12:10:12
2022-02-27 | C | 12 | 12:10:12 | 12:10:24
2022-02-27 | <D> | 15 | 12:10:24 | 12:10:39
2022-02-27 | B | 16 | 12:10:39 | 12:10:55
2022-02-27 | C | 19 | 12:10:55 | 12:11:14
2022-02-27 | <D> | 24 | 12:11:14 | 12:11:38
2022-02-27 | B | 16 | 12:11:38 | 12:11:54
2022-02-27 | C | 17 | 12:11:54 | 12:12:11
2022-02-27 | <D> | 21 | 12:12:11 | 12:12:32
2022-02-27 | B | 23 | 12:12:32 | 12:12:55
2022-02-27 | C | 19 | 12:12:55 | 12:13:14
2022-02-27 | <D> | 29 | 12:13:14 | 12:13:43
2022-02-27 | C | 24 | 12:13:43 | 12:14:07
2022-02-27 | <D> | 19 | 12:14:07 | 12:14:26
2022-02-27 | C | 13 | 12:14:26 | 12:14:39
2022-02-27 | <D> | 35 | 12:14:39 | 12:15:14
2022-02-27 | A | 17 | 12:15:14 | 12:15:31
2022-02-27 | B | 22 | 12:15:31 | 12:15:53
2022-02-27 | C | 23 | 12:15:53 | 12:16:16
2022-02-27 | <D> | 15 | 12:16:16 | 12:16:31
2022-02-27 | B | 19 | 12:16:31 | 12:16:50
2022-02-27 | C | 26 | 12:16:50 | 12:17:16
2022-02-27 | <D> | 22 | 12:17:16 | 12:17:38
2022-02-27 | B | 19 | 12:17:38 | 12:17:57
2022-02-27 | C | 20 | 12:17:57 | 12:18:17
2022-02-27 | <D> | 19 | 12:18:17 | 12:18:36
2022-02-27 | B | 21 | 12:18:36 | 12:18:57
2022-02-27 | <D> | 19 | 12:18:57 | 12:19:16
2022-02-27 | C | 16 | 12:19:16 | 12:19:32
2022-02-27 | <D> | 15 | 12:19:32 | 12:19:47
2022-02-27 | B | 21 | 12:19:47 | 12:20:08
2022-02-27 | <D> | 20 | 12:20:08 | 12:20:28
2022-02-27 | B | 15 | 12:20:28 | 12:20:43
2022-02-27 | C | 25 | 12:20:43 | 12:21:08
2022-02-27 | <D> | 19 | 12:21:08 | 12:21:27
2022-02-27 | B | 18 | 12:21:27 | 12:21:45
2022-02-27 | C | 17 | 12:21:45 | 12:22:02
2022-02-27 | <D> | 17 | 12:22:02 | 12:22:19
2022-02-27 | B | 23 | 12:22:19 | 12:22:42
2022-02-27 | C | 22 | 12:22:42 | 12:23:04
2022-02-27 | <D> | 23 | 12:23:04 | 12:23:27
2022-02-27 | B | 18 | 12:23:27 | 12:23:45
2022-02-27 | C | 24 | 12:23:45 | 12:24:09
2022-02-27 | <D> | 23 | 12:24:09 | 12:24:32
2022-02-27 | B | 16 | 12:24:32 | 12:24:48
2022-02-27 | C | 19 | 12:24:48 | 12:25:07
2022-02-27 | <D> | 16 | 12:25:07 | 12:25:23
2022-02-27 | C | 20 | 12:25:23 | 12:25:43
2022-02-27 | <D> | 22 | 12:25:43 | 12:26:05
2022-02-27 | B | 22 | 12:26:05 | 12:26:27
2022-02-27 | <D> | 31 | 12:26:27 | 12:26:58
2022-02-27 | B | 18 | 12:26:58 | 12:27:16
2022-02-27 | C | 21 | 12:27:16 | 12:27:37
2022-02-27 | <D> | 15 | 12:27:37 | 12:27:52
2022-02-27 | B | 16 | 12:27:52 | 12:28:08
2022-02-27 | C | 13 | 12:28:08 | 12:28:21
2022-02-27 | <D> | 19 | 12:28:21 | 12:28:40
2022-02-27 | B | 25 | 12:28:40 | 12:29:05
2022-02-27 | C | 20 | 12:29:05 | 12:29:25
2022-02-27 | <D> | 23 | 12:29:25 | 12:29:48
2022-02-27 | B | 21 | 12:29:48 | 12:30:09
2022-02-27 | <D> | 16 | 12:30:09 | 12:30:25
2022-02-27 | B | 21 | 12:30:25 | 12:30:46
2022-02-27 | C | 20 | 12:30:46 | 12:31:06
2022-02-27 | <D> | 26 | 12:31:06 | 12:31:32
2022-02-27 | B | 19 | 12:31:32 | 12:31:51
2022-02-27 | C | 17 | 12:31:51 | 12:32:08
2022-02-27 | <D> | 27 | 12:32:08 | 12:32:35
2022-02-27 | B | 19 | 12:32:35 | 12:32:54
2022-02-27 | C | 24 | 12:32:54 | 12:33:18
2022-02-27 | <D> | 18 | 12:33:18 | 12:33:36
2022-02-27 | B | 17 | 12:33:36 | 12:33:53
2022-02-27 | C | 17 | 12:33:53 | 12:34:10
2022-02-27 | <D> | 18 | 12:34:10 | 12:34:28
2022-02-27 | B | 17 | 12:34:28 | 12:34:45
2022-02-27 | <D> | 19 | 12:34:45 | 12:35:04
2022-02-27 | C | 13 | 12:35:04 | 12:35:17
2022-02-27 | <D> | 15 | 12:35:17 | 12:35:32
2022-02-27 | B | 15 | 12:35:32 | 12:35:47
2022-02-27 | <D> | 21 | 12:35:47 | 12:36:08
2022-02-27 | C | 25 | 12:36:08 | 12:36:33
2022-02-27 | <D> | 17 | 12:36:33 | 12:36:50
2022-02-27 | B | 19 | 12:36:50 | 12:37:09
2022-02-27 | <D> | 15 | 12:37:09 | 12:37:24
2022-02-27 | C | 17 | 12:37:24 | 12:37:41
2022-02-27 | <D> | 22 | 12:37:41 | 12:38:03
2022-02-27 | B | 20 | 12:38:03 | 12:38:23
2022-02-27 | C | 24 | 12:38:23 | 12:38:47
2022-02-27 | <D> | 36 | 12:38:47 | 12:39:23
2022-02-27 | C | 13 | 12:39:23 | 12:39:36
2022-02-27 | <D> | 15 | 12:39:36 | 12:39:51
2022-02-27 | A | 17 | 12:39:51 | 12:40:08
2022-02-27 | B | 25 | 12:40:08 | 12:40:33
2022-02-27 | C | 20 | 12:40:33 | 12:40:53
2022-02-27 | <D> | 23 | 12:40:53 | 12:41:16
2022-02-27 | B | 21 | 12:41:16 | 12:41:37
2022-02-27 | C | 22 | 12:41:37 | 12:41:59
2022-02-27 | <D> | 29 | 12:41:59 | 12:42:28
2022-02-27 | B | 20 | 12:42:28 | 12:42:48
2022-02-27 | C | 19 | 12:42:48 | 12:43:07
2022-02-27 | <D> | 22 | 12:43:07 | 12:43:29
2022-02-27 | B | 20 | 12:43:29 | 12:43:49
2022-02-27 | C | 20 | 12:43:49 | 12:44:09
2022-02-27 | <D> | 26 | 12:44:09 | 12:44:35
2022-02-27 | B | 18 | 12:44:35 | 12:44:53
2022-02-27 | C | 20 | 12:44:53 | 12:45:13
2022-02-27 | <D> | 16 | 12:45:13 | 12:45:29
2022-02-27 | A | 33 | 12:45:29 | 12:46:02
2022-02-27 | B | 23 | 12:46:02 | 12:46:25
2022-02-27 | C | 27 | 12:46:25 | 12:46:52
2022-02-27 | <D> | 23 | 12:46:52 | 12:47:15
2022-02-27 | B | 22 | 12:47:15 | 12:47:37
2022-02-27 | <D> | 23 | 12:47:37 | 12:48:00
2022-02-27 | C | 13 | 12:48:00 | 12:48:13
2022-02-27 | <D> | 18 | 12:48:13 | 12:48:31
2022-02-27 | B | 17 | 12:48:31 | 12:48:48
2022-02-27 | C | 23 | 12:48:48 | 12:49:11
2022-02-27 | <D> | 16 | 12:49:11 | 12:49:27
2022-02-27 | B | 19 | 12:49:27 | 12:49:46
2022-02-27 | <D> | 16 | 12:49:46 | 12:50:02
2022-02-27 | A | 33 | 12:50:02 | 12:50:35
2022-02-27 | B | 19 | 12:50:35 | 12:50:54
2022-02-27 | C | 22 | 12:50:54 | 12:51:16
2022-02-27 | <D> | 24 | 12:51:16 | 12:51:40
2022-02-27 | B | 22 | 12:51:40 | 12:52:02
2022-02-27 | C | 15 | 12:52:02 | 12:52:17
2022-02-27 | <D> | 15 | 12:52:17 | 12:52:32
2022-02-27 | A | 32 | 12:52:32 | 12:53:04
2022-02-27 | B | 22 | 12:53:04 | 12:53:26
2022-02-27 | C | 24 | 12:53:26 | 12:53:50
2022-02-27 | <D> | 24 | 12:53:50 | 12:54:14
2022-02-27 | B | 15 | 12:54:14 | 12:54:29
2022-02-27 | C | 18 | 12:54:29 | 12:54:47
2022-02-27 | <D> | 15 | 12:54:47 | 12:55:02
2022-02-27 | B | 24 | 12:55:02 | 12:55:26
2022-02-27 | C | 24 | 12:55:26 | 12:55:50
2022-02-27 | <D> | 16 | 12:55:50 | 12:56:06
2022-02-27 | B | 15 | 12:56:06 | 12:56:21
2022-02-27 | C | 21 | 12:56:21 | 12:56:42
2022-02-27 | <D> | 15 | 12:56:42 | 12:56:57
2022-02-27 | B | 26 | 12:56:57 | 12:57:23
2022-02-27 | C | 18 | 12:57:23 | 12:57:41
2022-02-27 | <D> | 15 | 12:57:41 | 12:57:56
2022-02-27 | B | 16 | 12:57:56 | 12:58:12
2022-02-27 | C | 20 | 12:58:12 | 12:58:32
2022-02-27 | <D> | 26 | 12:58:32 | 12:58:58
2022-02-27 | B | 15 | 12:58:58 | 12:59:13
2022-02-27 | C | 16 | 12:59:13 | 12:59:29
2022-02-27 | <D> | 18 | 12:59:29 | 12:59:47
2022-02-27 | A | 32 | 12:59:47 | 13:00:19
2022-02-27 | B | 24 | 13:00:19 | 13:00:43
2022-02-27 | C | 22 | 13:00:43 | 13:01:05
2022-02-27 | <D> | 19 | 13:01:05 | 13:01:24
2022-02-27 | B | 18 | 13:01:24 | 13:01:42
2022-02-27 | C | 21 | 13:01:42 | 13:02:03
2022-02-27 | <D> | 20 | 13:02:03 | 13:02:23
2022-02-27 | B | 16 | 13:02:23 | 13:02:39
2022-02-27 | C | 21 | 13:02:39 | 13:03:00
2022-02-27 | <D> | 21 | 13:03:00 | 13:03:21
2022-02-27 | B | 18 | 13:03:21 | 13:03:39
2022-02-27 | C | 20 | 13:03:39 | 13:03:59
2022-02-27 | <D> | 18 | 13:03:59 | 13:04:17
2022-02-27 | B | 19 | 13:04:17 | 13:04:36
2022-02-27 | <D> | 22 | 13:04:36 | 13:04:58
2022-02-27 | C | 13 | 13:04:58 | 13:05:11
2022-02-27 | <D> | 28 | 13:05:11 | 13:05:39
2022-02-27 | B | 19 | 13:05:39 | 13:05:58
2022-02-27 | C | 19 | 13:05:58 | 13:06:17
2022-02-27 | <D> | 15 | 13:06:17 | 13:06:32
2022-02-27 | B | 19 | 13:06:32 | 13:06:51
2022-02-27 | <D> | 38 | 13:06:51 | 13:07:29
2022-02-27 | B | 16 | 13:07:29 | 13:07:45
2022-02-27 | C | 23 | 13:07:45 | 13:08:08
2022-02-27 | <D> | 17 | 13:08:08 | 13:08:25
2022-02-27 | B | 17 | 13:08:25 | 13:08:42
2022-02-27 | <D> | 20 | 13:08:42 | 13:09:02
2022-02-27 | B | 16 | 13:09:02 | 13:09:18
2022-02-27 | C | 17 | 13:09:18 | 13:09:35
2022-02-27 | <D> | 28 | 13:09:35 | 13:10:03
2022-02-27 | B | 25 | 13:10:03 | 13:10:28
2022-02-27 | C | 13 | 13:10:28 | 13:10:41
2022-02-27 | <D> | 15 | 13:10:41 | 13:10:56
2022-02-27 | B | 16 | 13:10:56 | 13:11:12
2022-02-27 | C | 20 | 13:11:12 | 13:11:32
2022-02-27 | <D> | 15 | 13:11:32 | 13:11:47
2022-02-27 | B | 22 | 13:11:47 | 13:12:09
2022-02-27 | C | 20 | 13:12:09 | 13:12:29
2022-02-27 | <D> | 30 | 13:12:29 | 13:12:59
2022-02-27 | B | 16 | 13:12:59 | 13:13:15
2022-02-27 | C | 18 | 13:13:15 | 13:13:33
2022-02-27 | <D> | 20 | 13:13:33 | 13:13:53
2022-02-27 | B | 20 | 13:13:53 | 13:14:13
2022-02-27 | C | 21 | 13:14:13 | 13:14:34
2022-02-27 | <D> | 20 | 13:14:34 | 13:14:54
2022-02-27 | C | 13 | 13:14:54 | 13:15:07
2022-02-27 | <D> | 27 | 13:15:07 | 13:15:34
2022-02-27 | B | 27 | 13:15:34 | 13:16:01
2022-02-27 | C | 24 | 13:16:01 | 13:16:25
2022-02-27 | <D> | 29 | 13:16:25 | 13:16:54
2022-02-27 | B | 16 | 13:16:54 | 13:17:10
2022-02-27 | C | 17 | 13:17:10 | 13:17:27
2022-02-27 | <D> | 22 | 13:17:27 | 13:17:49
2022-02-27 | B | 21 | 13:17:49 | 13:18:10
2022-02-27 | C | 20 | 13:18:10 | 13:18:30
2022-02-27 | <D> | 26 | 13:18:30 | 13:18:56
2022-02-27 | B | 16 | 13:18:56 | 13:19:12
2022-02-27 | C | 23 | 13:19:12 | 13:19:35
2022-02-27 | <D> | 15 | 13:19:35 | 13:19:50
2022-02-27 | A | 17 | 13:19:50 | 13:20:07
2022-02-27 | C | 22 | 13:20:07 | 13:20:29
2022-02-27 | <D> | 14 | 13:20:29 | 13:20:43
2022-02-27 | B | 17 | 13:20:43 | 13:21:00
2022-02-27 | <D> | 15 | 13:21:00 | 13:21:15
2022-02-27 | C | 20 | 13:21:15 | 13:21:35
2022-02-27 | <D> | 21 | 13:21:35 | 13:21:56
2022-02-27 | B | 15 | 13:21:56 | 13:22:11
2022-02-27 | C | 25 | 13:22:11 | 13:22:36
2022-02-27 | <D> | 18 | 13:22:36 | 13:22:54
2022-02-27 | B | 18 | 13:22:54 | 13:23:12
2022-02-27 | <D> | 15 | 13:23:12 | 13:23:27
2022-02-27 | C | 17 | 13:23:27 | 13:23:44
2022-02-27 | <D> | 20 | 13:23:44 | 13:24:04
2022-02-27 | B | 20 | 13:24:04 | 13:24:24
2022-02-27 | C | 20 | 13:24:24 | 13:24:44
2022-02-27 | <D> | 15 | 13:24:44 | 13:24:59
2022-02-27 | B | 16 | 13:24:59 | 13:25:15
2022-02-27 | <D> | 14 | 13:25:15 | 13:25:29
2022-02-27 | C | 23 | 13:25:29 | 13:25:52
2022-02-27 | <D> | 15 | 13:25:52 | 13:26:07
2022-02-27 | B | 22 | 13:26:07 | 13:26:29
2022-02-27 | C | 33 | 13:26:29 | 13:27:02
2022-02-27 | <D> | 26 | 13:27:02 | 13:27:28
2022-02-27 | A | 17 | 13:27:28 | 13:27:45
2022-02-27 | B | 24 | 13:27:45 | 13:28:09
2022-02-27 | C | 17 | 13:28:09 | 13:28:26
2022-02-27 | <D> | 23 | 13:28:26 | 13:28:49
2022-02-27 | B | 16 | 13:28:49 | 13:29:05
2022-02-27 | C | 21 | 13:29:05 | 13:29:26
2022-02-27 | <D> | 17 | 13:29:26 | 13:29:43
2022-02-27 | B | 24 | 13:29:43 | 13:30:07
2022-02-27 | C | 21 | 13:30:07 | 13:30:28
2022-02-27 | <D> | 16 | 13:30:28 | 13:30:44
2022-02-27 | A | 16 | 13:30:44 | 13:31:00
2022-02-27 | <D> | 31 | 13:31:00 | 13:31:31
2022-02-27 | B | 26 | 13:31:31 | 13:31:57
2022-02-27 | C | 18 | 13:31:57 | 13:32:15
2022-02-27 | <D> | 15 | 13:32:15 | 13:32:30
2022-02-27 | B | 16 | 13:32:30 | 13:32:46
2022-02-27 | C | 13 | 13:32:46 | 13:32:59
2022-02-27 | <D> | 18 | 13:32:59 | 13:33:17
2022-02-27 | B | 18 | 13:33:17 | 13:33:35
2022-02-27 | C | 21 | 13:33:35 | 13:33:56
2022-02-27 | <D> | 21 | 13:33:56 | 13:34:17
2022-02-27 | B | 16 | 13:34:17 | 13:34:33
2022-02-27 | C | 15 | 13:34:33 | 13:34:48
2022-02-27 | <D> | 18 | 13:34:48 | 13:35:06
2022-02-27 | C | 20 | 13:35:06 | 13:35:26
2022-02-27 | <D> | 15 | 13:35:26 | 13:35:41
2022-02-27 | B | 21 | 13:35:41 | 13:36:02
2022-02-27 | <D> | 18 | 13:36:02 | 13:36:20
2022-02-27 | C | 15 | 13:36:20 | 13:36:35
2022-02-27 | <D> | 17 | 13:36:35 | 13:36:52
2022-02-27 | B | 18 | 13:36:52 | 13:37:10
2022-02-27 | <D> | 18 | 13:37:10 | 13:37:28
2022-02-27 | C | 17 | 13:37:28 | 13:37:45
2022-02-27 | <D> | 20 | 13:37:45 | 13:38:05
2022-02-27 | A | 16 | 13:38:05 | 13:38:21
2022-02-27 | B | 18 | 13:38:21 | 13:38:39
2022-02-27 | C | 24 | 13:38:39 | 13:39:03
2022-02-27 | <D> | 38 | 13:39:03 | 13:39:41
2022-02-27 | C | 19 | 13:39:41 | 13:40:00
2022-02-27 | <D> | 15 | 13:40:00 | 13:40:15
2022-02-27 | A | 16 | 13:40:15 | 13:40:31
2022-02-27 | B | 20 | 13:40:31 | 13:40:51
2022-02-27 | C | 25 | 13:40:51 | 13:41:16
2022-02-27 | <D> | 23 | 13:41:16 | 13:41:39
2022-02-27 | C | 20 | 13:41:39 | 13:41:59
2022-02-27 | <D> | 15 | 13:41:59 | 13:42:14
2022-02-27 | A | 17 | 13:42:14 | 13:42:31
2022-02-27 | B | 18 | 13:42:31 | 13:42:49
2022-02-27 | C | 18 | 13:42:49 | 13:43:07
2022-02-27 | <D> | 28 | 13:43:07 | 13:43:35
2022-02-27 | C | 17 | 13:43:35 | 13:43:52
2022-02-27 | <D> | 18 | 13:43:52 | 13:44:10
2022-02-27 | B | 20 | 13:44:10 | 13:44:30
2022-02-27 | C | 16 | 13:44:30 | 13:44:46
2022-02-27 | <D> | 45 | 13:44:46 | 13:45:31
2022-02-27 | B | 19 | 13:45:31 | 13:45:50
2022-02-27 | C | 18 | 13:45:50 | 13:46:08
2022-02-27 | <D> | 22 | 13:46:08 | 13:46:30
2022-02-27 | B | 18 | 13:46:30 | 13:46:48
2022-02-27 | C | 14 | 13:46:48 | 13:47:02
2022-02-27 | <D> | 18 | 13:47:02 | 13:47:20
2022-02-27 | C | 20 | 13:47:20 | 13:47:40
2022-02-27 | <D> | 21 | 13:47:40 | 13:48:01
2022-02-27 | B | 15 | 13:48:01 | 13:48:16
2022-02-27 | C | 24 | 13:48:16 | 13:48:40
2022-02-27 | <D> | 22 | 13:48:40 | 13:49:02
2022-02-27 | B | 17 | 13:49:02 | 13:49:19
2022-02-27 | C | 22 | 13:49:19 | 13:49:41
2022-02-27 | <D> | 15 | 13:49:41 | 13:49:56
2022-02-27 | C | 18 | 13:49:56 | 13:50:14
2022-02-27 | <D> | 17 | 13:50:14 | 13:50:31
2022-02-27 | B | 22 | 13:50:31 | 13:50:53
2022-02-27 | C | 18 | 13:50:53 | 13:51:11
2022-02-27 | <D> | 20 | 13:51:11 | 13:51:31
2022-02-27 | C | 18 | 13:51:31 | 13:51:49
2022-02-27 | <D> | 18 | 13:51:49 | 13:52:07
2022-02-27 | B | 15 | 13:52:07 | 13:52:22
2022-02-27 | C | 22 | 13:52:22 | 13:52:44
2022-02-27 | <D> | 17 | 13:52:44 | 13:53:01
2022-02-27 | C | 13 | 13:53:01 | 13:53:14
2022-02-27 | <D> | 28 | 13:53:14 | 13:53:42
2022-02-27 | B | 16 | 13:53:42 | 13:53:58
2022-02-27 | C | 25 | 13:53:58 | 13:54:23
2022-02-27 | <D> | 16 | 13:54:23 | 13:54:39
2022-02-27 | B | 16 | 13:54:39 | 13:54:55
2022-02-27 | C | 18 | 13:54:55 | 13:55:13
2022-02-27 | <D> | 19 | 13:55:13 | 13:55:32
2022-02-27 | C | 13 | 13:55:32 | 13:55:45
2022-02-27 | <D> | 22 | 13:55:45 | 13:56:07
2022-02-27 | B | 19 | 13:56:07 | 13:56:26
2022-02-27 | C | 22 | 13:56:26 | 13:56:48
2022-02-27 | <D> | 20 | 13:56:48 | 13:57:08
2022-02-27 | B | 17 | 13:57:08 | 13:57:25
2022-02-27 | <D> | 19 | 13:57:25 | 13:57:44
2022-02-27 | B | 22 | 13:57:44 | 13:58:06
2022-02-27 | C | 23 | 13:58:06 | 13:58:29
2022-02-27 | <D> | 26 | 13:58:29 | 13:58:55
2022-02-27 | B | 19 | 13:58:55 | 13:59:14
2022-02-27 | C | 13 | 13:59:14 | 13:59:27
2022-02-27 | <D> | 17 | 13:59:27 | 13:59:44
2022-02-27 | B | 19 | 13:59:44 | 14:00:03
2022-02-27 | C | 19 | 14:00:03 | 14:00:22
2022-02-27 | <D> | 30 | 14:00:22 | 14:00:52
2022-02-27 | C | 20 | 14:00:52 | 14:01:12
2022-02-27 | <D> | 15 | 14:01:12 | 14:01:27
2022-02-27 | C | 15 | 14:01:27 | 14:01:42
2022-02-27 | <D> | 18 | 14:01:42 | 14:02:00
2022-02-27 | B | 18 | 14:02:00 | 14:02:18
2022-02-27 | C | 21 | 14:02:18 | 14:02:39
2022-02-27 | <D> | 15 | 14:02:39 | 14:02:54
2022-02-27 | B | 15 | 14:02:54 | 14:03:09
2022-02-27 | <D> | 15 | 14:03:09 | 14:03:24
2022-02-27 | B | 18 | 14:03:24 | 14:03:42
2022-02-27 | C | 17 | 14:03:42 | 14:03:59
2022-02-27 | <D> | 18 | 14:03:59 | 14:04:17
2022-02-27 | B | 21 | 14:04:17 | 14:04:38
2022-02-27 | <D> | 15 | 14:04:38 | 14:04:53
2022-02-27 | C | 15 | 14:04:53 | 14:05:08
2022-02-27 | <D> | 22 | 14:05:08 | 14:05:30
2022-02-27 | B | 17 | 14:05:30 | 14:05:47
2022-02-27 | C | 16 | 14:05:47 | 14:06:03
2022-02-27 | <D> | 22 | 14:06:03 | 14:06:25
2022-02-27 | B | 18 | 14:06:25 | 14:06:43
2022-02-27 | C | 22 | 14:06:43 | 14:07:05
2022-02-27 | <D> | 34 | 14:07:05 | 14:07:39
2022-02-27 | B | 20 | 14:07:39 | 14:07:59
2022-02-27 | C | 16 | 14:07:59 | 14:08:15
2022-02-27 | <D> | 29 | 14:08:15 | 14:08:44
2022-02-27 | A | 17 | 14:08:44 | 14:09:01
2022-02-27 | B | 20 | 14:09:01 | 14:09:21
2022-02-27 | C | 14 | 14:09:21 | 14:09:35
2022-02-27 | <D> | 17 | 14:09:35 | 14:09:52
2022-02-27 | B | 20 | 14:09:52 | 14:10:12
2022-02-27 | C | 25 | 14:10:12 | 14:10:37
2022-02-27 | <D> | 23 | 14:10:37 | 14:11:00
2022-02-27 | B | 20 | 14:11:00 | 14:11:20
2022-02-27 | C | 20 | 14:11:20 | 14:11:40
2022-02-27 | <D> | 15 | 14:11:40 | 14:11:55
2022-02-27 | B | 15 | 14:11:55 | 14:12:10
2022-02-27 | C | 23 | 14:12:10 | 14:12:33
2022-02-27 | <D> | 20 | 14:12:33 | 14:12:53
2022-02-27 | B | 21 | 14:12:53 | 14:13:14
2022-02-27 | C | 21 | 14:13:14 | 14:13:35
2022-02-27 | <D> | 15 | 14:13:35 | 14:13:50
2022-02-27 | C | 16 | 14:13:50 | 14:14:06
2022-02-27 | <D> | 15 | 14:14:06 | 14:14:21
2022-02-27 | C | 13 | 14:14:21 | 14:14:34
2022-02-27 | <D> | 15 | 14:14:34 | 14:14:49
2022-02-27 | B | 20 | 14:14:49 | 14:15:09
2022-02-27 | C | 13 | 14:15:09 | 14:15:22
2022-02-27 | <D> | 25 | 14:15:22 | 14:15:47
2022-02-27 | B | 18 | 14:15:47 | 14:16:05
2022-02-27 | C | 25 | 14:16:05 | 14:16:30
2022-02-27 | <D> | 22 | 14:16:30 | 14:16:52
2022-02-27 | A | 17 | 14:16:52 | 14:17:09
2022-02-27 | B | 19 | 14:17:09 | 14:17:28
2022-02-27 | C | 13 | 14:17:28 | 14:17:41
2022-02-27 | <D> | 16 | 14:17:41 | 14:17:57
2022-02-27 | B | 16 | 14:17:57 | 14:18:13
2022-02-27 | C | 17 | 14:18:13 | 14:18:30
2022-02-27 | <D> | 15 | 14:18:30 | 14:18:45
2022-02-27 | B | 17 | 14:18:45 | 14:19:02
2022-02-27 | C | 22 | 14:19:02 | 14:19:24
2022-02-27 | <D> | 17 | 14:19:24 | 14:19:41
2022-02-27 | C | 14 | 14:19:41 | 14:19:55
2022-02-27 | <D> | 31 | 14:19:55 | 14:20:26
2022-02-27 | B | 19 | 14:20:26 | 14:20:45
2022-02-27 | C | 26 | 14:20:45 | 14:21:11
2022-02-27 | <D> | 15 | 14:21:11 | 14:21:26
2022-02-27 | C | 21 | 14:21:26 | 14:21:47
2022-02-27 | <D> | 19 | 14:21:47 | 14:22:06
2022-02-27 | B | 20 | 14:22:06 | 14:22:26
2022-02-27 | C | 19 | 14:22:26 | 14:22:45
2022-02-27 | <D> | 15 | 14:22:45 | 14:23:00
2022-02-27 | B | 16 | 14:23:00 | 14:23:16
2022-02-27 | <D> | 17 | 14:23:16 | 14:23:33
2022-02-27 | C | 14 | 14:23:33 | 14:23:47
2022-02-27 | <D> | 22 | 14:23:47 | 14:24:09
2022-02-27 | B | 20 | 14:24:09 | 14:24:29
2022-02-27 | C | 20 | 14:24:29 | 14:24:49
2022-02-27 | <D> | 15 | 14:24:49 | 14:25:04
2022-02-27 | B | 15 | 14:25:04 | 14:25:19
2022-02-27 | C | 19 | 14:25:19 | 14:25:38
2022-02-27 | <D> | 21 | 14:25:38 | 14:25:59
2022-02-27 | B | 23 | 14:25:59 | 14:26:22
2022-02-27 | C | 19 | 14:26:22 | 14:26:41
2022-02-27 | <D> | 18 | 14:26:41 | 14:26:59
2022-02-27 | B | 16 | 14:26:59 | 14:27:15
2022-02-27 | C | 20 | 14:27:15 | 14:27:35
2022-02-27 | <D> | 22 | 14:27:35 | 14:27:57
2022-02-27 | B | 16 | 14:27:57 | 14:28:13
2022-02-27 | C | 16 | 14:28:13 | 14:28:29
2022-02-27 | <D> | 35 | 14:28:29 | 14:29:04
2022-02-27 | B | 16 | 14:29:04 | 14:29:20
2022-02-27 | C | 23 | 14:29:20 | 14:29:43
2022-02-27 | <D> | 20 | 14:29:43 | 14:30:03
2022-02-27 | B | 18 | 14:30:03 | 14:30:21
2022-02-27 | C | 20 | 14:30:21 | 14:30:41
2022-02-27 | <D> | 24 | 14:30:41 | 14:31:05
2022-02-27 | B | 22 | 14:31:05 | 14:31:27
2022-02-27 | C | 27 | 14:31:27 | 14:31:54
2022-02-27 | <D> | 15 | 14:31:54 | 14:32:09
2022-02-27 | A | 16 | 14:32:09 | 14:32:25
2022-02-27 | B | 17 | 14:32:25 | 14:32:42
2022-02-27 | C | 22 | 14:32:42 | 14:33:04
2022-02-27 | <D> | 15 | 14:33:04 | 14:33:19
2022-02-27 | B | 16 | 14:33:19 | 14:33:35
2022-02-27 | <D> | 20 | 14:33:35 | 14:33:55
2022-02-27 | B | 15 | 14:33:55 | 14:34:10
2022-02-27 | C | 18 | 14:34:10 | 14:34:28
2022-02-27 | <D> | 23 | 14:34:28 | 14:34:51
2022-02-27 | B | 19 | 14:34:51 | 14:35:10
2022-02-27 | C | 23 | 14:35:10 | 14:35:33
2022-02-27 | <D> | 15 | 14:35:33 | 14:35:48
2022-02-27 | A | 17 | 14:35:48 | 14:36:05
2022-02-27 | C | 14 | 14:36:05 | 14:36:19
2022-02-27 | <D> | 15 | 14:36:19 | 14:36:34
2022-02-27 | B | 21 | 14:36:34 | 14:36:55
2022-02-27 | C | 19 | 14:36:55 | 14:37:14
2022-02-27 | <D> | 39 | 14:37:14 | 14:37:53
2022-02-27 | B | 16 | 14:37:53 | 14:38:09
2022-02-27 | <D> | 20 | 14:38:09 | 14:38:29
2022-02-27 | B | 17 | 14:38:29 | 14:38:46
2022-02-27 | C | 22 | 14:38:46 | 14:39:08
2022-02-27 | <D> | 20 | 14:39:08 | 14:39:28
2022-02-27 | C | 17 | 14:39:28 | 14:39:45
2022-02-27 | <D> | 19 | 14:39:45 | 14:40:04
2022-02-27 | B | 18 | 14:40:04 | 14:40:22
2022-02-27 | <D> | 20 | 14:40:22 | 14:40:42
2022-02-27 | B | 16 | 14:40:42 | 14:40:58
2022-02-27 | C | 16 | 14:40:58 | 14:41:14
2022-02-27 | <D> | 20 | 14:41:14 | 14:41:34
2022-02-27 | B | 24 | 14:41:34 | 14:41:58
2022-02-27 | C | 20 | 14:41:58 | 14:42:18
2022-02-27 | <D> | 23 | 14:42:18 | 14:42:41
2022-02-27 | B | 19 | 14:42:41 | 14:43:00
2022-02-27 | C | 22 | 14:43:00 | 14:43:22
2022-02-27 | <D> | 20 | 14:43:22 | 14:43:42
2022-02-27 | B | 18 | 14:43:42 | 14:44:00
2022-02-27 | C | 20 | 14:44:00 | 14:44:20
2022-02-27 | <D> | 20 | 14:44:20 | 14:44:40
2022-02-27 | B | 16 | 14:44:40 | 14:44:56
2022-02-27 | C | 18 | 14:44:56 | 14:45:14
2022-02-27 | <D> | 18 | 14:45:14 | 14:45:32
2022-02-27 | B | 18 | 14:45:32 | 14:45:50
2022-02-27 | C | 18 | 14:45:50 | 14:46:08
2022-02-27 | <D> | 18 | 14:46:08 | 14:46:26
2022-02-27 | B | 20 | 14:46:26 | 14:46:46
2022-02-27 | <D> | 19 | 14:46:46 | 14:47:05
2022-02-27 | C | 16 | 14:47:05 | 14:47:21
2022-02-27 | <D> | 15 | 14:47:21 | 14:47:36
2022-02-27 | B | 22 | 14:47:36 | 14:47:58
2022-02-27 | <D> | 17 | 14:47:58 | 14:48:15
2022-02-27 | C | 20 | 14:48:15 | 14:48:35
2022-02-27 | <D> | 16 | 14:48:35 | 14:48:51
2022-02-27 | B | 20 | 14:48:51 | 14:49:11
2022-02-27 | C | 15 | 14:49:11 | 14:49:26
2022-02-27 | <D> | 15 | 14:49:26 | 14:49:41
2022-02-27 | A | 16 | 14:49:41 | 14:49:57
2022-02-27 | B | 20 | 14:49:57 | 14:50:17
2022-02-27 | C | 19 | 14:50:17 | 14:50:36
2022-02-27 | <D> | 14 | 14:50:36 | 14:50:50
2022-02-27 | B | 16 | 14:50:50 | 14:51:06
2022-02-27 | C | 13 | 14:51:06 | 14:51:19
2022-02-27 | <D> | 15 | 14:51:19 | 14:51:34
2022-02-27 | B | 15 | 14:51:34 | 14:51:49
2022-02-27 | C | 22 | 14:51:49 | 14:52:11
2022-02-27 | <D> | 14 | 14:52:11 | 14:52:25
2022-02-27 | B | 16 | 14:52:25 | 14:52:41
2022-02-27 | C | 17 | 14:52:41 | 14:52:58
2022-02-27 | <D> | 15 | 14:52:58 | 14:53:13
2022-02-27 | B | 17 | 14:53:13 | 14:53:30
2022-02-27 | C | 22 | 14:53:30 | 14:53:52
2022-02-27 | <D> | 16 | 14:53:52 | 14:54:08
2022-02-27 | C | 13 | 14:54:08 | 14:54:21
2022-02-27 | <D> | 17 | 14:54:21 | 14:54:38
2022-02-27 | B | 15 | 14:54:38 | 14:54:53
2022-02-27 | C | 22 | 14:54:53 | 14:55:15
2022-02-27 | <D> | 25 | 14:55:15 | 14:55:40
2022-02-27 | C | 19 | 14:55:40 | 14:55:59
2022-02-27 | <D> | 15 | 14:55:59 | 14:56:14
2022-02-27 | B | 15 | 14:56:14 | 14:56:29
2022-02-27 | C | 21 | 14:56:29 | 14:56:50
2022-02-27 | <D> | 20 | 14:56:50 | 14:57:10
2022-02-27 | C | 13 | 14:57:10 | 14:57:23
2022-02-27 | <D> | 20 | 14:57:23 | 14:57:43
2022-02-27 | C | 20 | 14:57:43 | 14:58:03
2022-02-27 | <D> | 16 | 14:58:03 | 14:58:19
2022-02-27 | B | 21 | 14:58:19 | 14:58:40
2022-02-27 | <D> | 31 | 14:58:40 | 14:59:11
2022-02-27 | C | 23 | 14:59:11 | 14:59:34
2022-02-27 | <D> | 20 | 14:59:34 | 14:59:54
2022-02-27 | B | 16 | 14:59:54 | 15:00:10
2022-02-27 | C | 17 | 15:00:10 | 15:00:27
2022-02-27 | <D> | 18 | 15:00:27 | 15:00:45
2022-02-27 | C | 17 | 15:00:45 | 15:01:02
2022-02-27 | <D> | 15 | 15:01:02 | 15:01:17
2022-02-27 | B | 16 | 15:01:17 | 15:01:33
2022-02-27 | C | 19 | 15:01:33 | 15:01:52
2022-02-27 | <D> | 29 | 15:01:52 | 15:02:21
2022-02-27 | B | 20 | 15:02:21 | 15:02:41
2022-02-27 | C | 22 | 15:02:41 | 15:03:03
2022-02-27 | <D> | 22 | 15:03:03 | 15:03:25
2022-02-27 | B | 21 | 15:03:25 | 15:03:46
2022-02-27 | C | 21 | 15:03:46 | 15:04:07
2022-02-27 | <D> | 24 | 15:04:07 | 15:04:31
2022-02-27 | B | 21 | 15:04:31 | 15:04:52
2022-02-27 | C | 22 | 15:04:52 | 15:05:14
2022-02-27 | <D> | 19 | 15:05:14 | 15:05:33
2022-02-27 | A | 16 | 15:05:33 | 15:05:49
2022-02-27 | C | 15 | 15:05:49 | 15:06:04
2022-02-27 | <D> | 15 | 15:06:04 | 15:06:19
2022-02-27 | B | 20 | 15:06:19 | 15:06:39
2022-02-27 | <D> | 28 | 15:06:39 | 15:07:07
2022-02-27 | B | 16 | 15:07:07 | 15:07:23
2022-02-27 | C | 22 | 15:07:23 | 15:07:45
2022-02-27 | <D> | 17 | 15:07:45 | 15:08:02
2022-02-27 | B | 16 | 15:08:02 | 15:08:18
2022-02-27 | C | 19 | 15:08:18 | 15:08:37
2022-02-27 | <D> | 23 | 15:08:37 | 15:09:00
2022-02-27 | B | 23 | 15:09:00 | 15:09:23
2022-02-27 | C | 23 | 15:09:23 | 15:09:46
2022-02-27 | <D> | 28 | 15:09:46 | 15:10:14
2022-02-27 | B | 19 | 15:10:14 | 15:10:33
2022-02-27 | C | 19 | 15:10:33 | 15:10:52
2022-02-27 | <D> | 19 | 15:10:52 | 15:11:11
2022-02-27 | B | 18 | 15:11:11 | 15:11:29
2022-02-27 | C | 20 | 15:11:29 | 15:11:49
2022-02-27 | <D> | 16 | 15:11:49 | 15:12:05
2022-02-27 | C | 21 | 15:12:05 | 15:12:26
2022-02-27 | <D> | 17 | 15:12:26 | 15:12:43
2022-02-27 | C | 20 | 15:12:43 | 15:13:03
2022-02-27 | <D> | 27 | 15:13:03 | 15:13:30
2022-02-27 | B | 20 | 15:13:30 | 15:13:50
2022-02-27 | C | 16 | 15:13:50 | 15:14:06
2022-02-27 | <D> | 22 | 15:14:06 | 15:14:28
2022-02-27 | B | 16 | 15:14:28 | 15:14:44
2022-02-27 | C | 13 | 15:14:44 | 15:14:57
2022-02-27 | <D> | 16 | 15:14:57 | 15:15:13
2022-02-27 | B | 21 | 15:15:13 | 15:15:34
2022-02-27 | C | 13 | 15:15:34 | 15:15:47
2022-02-27 | <D> | 15 | 15:15:47 | 15:16:02
2022-02-27 | A | 16 | 15:16:02 | 15:16:18
2022-02-27 | B | 19 | 15:16:18 | 15:16:37
2022-02-27 | C | 20 | 15:16:37 | 15:16:57
2022-02-27 | <D> | 15 | 15:16:57 | 15:17:12
2022-02-27 | A | 17 | 15:17:12 | 15:17:29
2022-02-27 | B | 23 | 15:17:29 | 15:17:52
2022-02-27 | C | 18 | 15:17:52 | 15:18:10
2022-02-27 | <D> | 25 | 15:18:10 | 15:18:35
2022-02-27 | B | 15 | 15:18:35 | 15:18:50
2022-02-27 | C | 27 | 15:18:50 | 15:19:17
2022-02-27 | <D> | 18 | 15:19:17 | 15:19:35
2022-02-27 | B | 21 | 15:19:35 | 15:19:56
2022-02-27 | C | 19 | 15:19:56 | 15:20:15
2022-02-27 | <D> | 22 | 15:20:15 | 15:20:37
2022-02-27 | B | 16 | 15:20:37 | 15:20:53
2022-02-27 | C | 15 | 15:20:53 | 15:21:08
2022-02-27 | <D> | 19 | 15:21:08 | 15:21:27
2022-02-27 | B | 16 | 15:21:27 | 15:21:43
2022-02-27 | C | 17 | 15:21:43 | 15:22:00
2022-02-27 | <D> | 21 | 15:22:00 | 15:22:21
2022-02-27 | C | 20 | 15:22:21 | 15:22:41
2022-02-27 | <D> | 21 | 15:22:41 | 15:23:02
2022-02-27 | B | 23 | 15:23:02 | 15:23:25
2022-02-27 | <D> | 44 | 15:23:25 | 15:24:09
2022-02-27 | B | 16 | 15:24:09 | 15:24:25
2022-02-27 | C | 19 | 15:24:25 | 15:24:44
2022-02-27 | <D> | 15 | 15:24:44 | 15:24:59
2022-02-27 | B | 19 | 15:24:59 | 15:25:18
2022-02-27 | <D> | 16 | 15:25:18 | 15:25:34
2022-02-27 | C | 19 | 15:25:34 | 15:25:53
2022-02-27 | <D> | 22 | 15:25:53 | 15:26:15
2022-02-27 | B | 19 | 15:26:15 | 15:26:34
2022-02-27 | C | 20 | 15:26:34 | 15:26:54
2022-02-27 | <D> | 21 | 15:26:54 | 15:27:15
2022-02-27 | B | 16 | 15:27:15 | 15:27:31
2022-02-27 | <D> | 24 | 15:27:31 | 15:27:55
2022-02-27 | B | 22 | 15:27:55 | 15:28:17
2022-02-27 | C | 27 | 15:28:17 | 15:28:44
2022-02-27 | <D> | 24 | 15:28:44 | 15:29:08
2022-02-27 | A | 17 | 15:29:08 | 15:29:25
2022-02-27 | B | 19 | 15:29:25 | 15:29:44
2022-02-27 | <D> | 29 | 15:29:44 | 15:30:13
2022-02-27 | B | 18 | 15:30:13 | 15:30:31
2022-02-27 | C | 18 | 15:30:31 | 15:30:49
2022-02-27 | <D> | 20 | 15:30:49 | 15:31:09
2022-02-27 | B | 18 | 15:31:09 | 15:31:27
2022-02-27 | C | 20 | 15:31:27 | 15:31:47
2022-02-27 | <D> | 19 | 15:31:47 | 15:32:06
2022-02-27 | B | 21 | 15:32:06 | 15:32:27
2022-02-27 | C | 21 | 15:32:27 | 15:32:48
2022-02-27 | <D> | 18 | 15:32:48 | 15:33:06
2022-02-27 | A | 17 | 15:33:06 | 15:33:23
2022-02-27 | B | 16 | 15:33:23 | 15:33:39
2022-02-27 | <D> | 14 | 15:33:39 | 15:33:53
2022-02-27 | C | 14 | 15:33:53 | 15:34:07
2022-02-27 | <D> | 37 | 15:34:07 | 15:34:44
2022-02-27 | C | 23 | 15:34:44 | 15:35:07
2022-02-27 | <D> | 15 | 15:35:07 | 15:35:22
2022-02-27 | B | 25 | 15:35:22 | 15:35:47
2022-02-27 | C | 15 | 15:35:47 | 15:36:02
2022-02-27 | <D> | 20 | 15:36:02 | 15:36:22
2022-02-27 | B | 21 | 15:36:22 | 15:36:43
2022-02-27 | C | 15 | 15:36:43 | 15:36:58
2022-02-27 | <D> | 15 | 15:36:58 | 15:37:13
2022-02-27 | B | 16 | 15:37:13 | 15:37:29
2022-02-27 | C | 15 | 15:37:29 | 15:37:44
2022-02-27 | <D> | 21 | 15:37:44 | 15:38:05
2022-02-27 | B | 15 | 15:38:05 | 15:38:20
2022-02-27 | <D> | 22 | 15:38:20 | 15:38:42
2022-02-27 | C | 16 | 15:38:42 | 15:38:58
2022-02-27 | <D> | 15 | 15:38:58 | 15:39:13
2022-02-27 | B | 15 | 15:39:13 | 15:39:28
2022-02-27 | C | 24 | 15:39:28 | 15:39:52
2022-02-27 | <D> | 19 | 15:39:52 | 15:40:11
2022-02-27 | B | 16 | 15:40:11 | 15:40:27
2022-02-27 | C | 19 | 15:40:27 | 15:40:46
2022-02-27 | <D> | 15 | 15:40:46 | 15:41:01
2022-02-27 | B | 20 | 15:41:01 | 15:41:21
2022-02-27 | <D> | 16 | 15:41:21 | 15:41:37
2022-02-27 | C | 22 | 15:41:37 | 15:41:59
2022-02-27 | <D> | 16 | 15:41:59 | 15:42:15
2022-02-27 | B | 19 | 15:42:15 | 15:42:34
2022-02-27 | C | 14 | 15:42:34 | 15:42:48
2022-02-27 | <D> | 17 | 15:42:48 | 15:43:05
2022-02-27 | C | 13 | 15:43:05 | 15:43:18
2022-02-27 | <D> | 15 | 15:43:18 | 15:43:33
2022-02-27 | C | 15 | 15:43:33 | 15:43:48
2022-02-27 | <D> | 15 | 15:43:48 | 15:44:03
2022-02-27 | B | 15 | 15:44:03 | 15:44:18
2022-02-27 | <D> | 15 | 15:44:18 | 15:44:33
2022-02-27 | B | 15 | 15:44:33 | 15:44:48
2022-02-27 | <D> | 19 | 15:44:48 | 15:45:07
2022-02-27 | B | 19 | 15:45:07 | 15:45:26
2022-02-27 | C | 15 | 15:45:26 | 15:45:41
2022-02-27 | <D> | 20 | 15:45:41 | 15:46:01
2022-02-27 | C | 17 | 15:46:01 | 15:46:18
2022-02-27 | <D> | 15 | 15:46:18 | 15:46:33
2022-02-27 | B | 19 | 15:46:33 | 15:46:52
2022-02-27 | C | 18 | 15:46:52 | 15:47:10
2022-02-27 | <D> | 17 | 15:47:10 | 15:47:27
2022-02-27 | B | 15 | 15:47:27 | 15:47:42
2022-02-27 | C | 21 | 15:47:42 | 15:48:03
2022-02-27 | <D> | 16 | 15:48:03 | 15:48:19
2022-02-27 | A | 17 | 15:48:19 | 15:48:36
2022-02-27 | B | 18 | 15:48:36 | 15:48:54
2022-02-27 | C | 21 | 15:48:54 | 15:49:15
2022-02-27 | <D> | 17 | 15:49:15 | 15:49:32
2022-02-27 | B | 21 | 15:49:32 | 15:49:53
2022-02-27 | C | 13 | 15:49:53 | 15:50:06
2022-02-27 | <D> | 15 | 15:50:06 | 15:50:21
2022-02-27 | B | 15 | 15:50:21 | 15:50:36
2022-02-27 | C | 17 | 15:50:36 | 15:50:53
2022-02-27 | <D> | 19 | 15:50:53 | 15:51:12
2022-02-27 | C | 18 | 15:51:12 | 15:51:30
2022-02-27 | <D> | 16 | 15:51:30 | 15:51:46
2022-02-27 | B | 18 | 15:51:46 | 15:52:04
2022-02-27 | C | 18 | 15:52:04 | 15:52:22
2022-02-27 | <D> | 16 | 15:52:22 | 15:52:38
2022-02-27 | C | 19 | 15:52:38 | 15:52:57
2022-02-27 | <D> | 20 | 15:52:57 | 15:53:17
2022-02-27 | A | 33 | 15:53:17 | 15:53:50
2022-02-27 | B | 22 | 15:53:50 | 15:54:12
2022-02-27 | C | 22 | 15:54:12 | 15:54:34
2022-02-27 | <D> | 28 | 15:54:34 | 15:55:02
2022-02-27 | B | 16 | 15:55:02 | 15:55:18
2022-02-27 | C | 22 | 15:55:18 | 15:55:40
2022-02-27 | <D> | 29 | 15:55:40 | 15:56:09
2022-02-27 | C | 17 | 15:56:09 | 15:56:26
2022-02-27 | <D> | 24 | 15:56:26 | 15:56:50
2022-02-27 | A | 16 | 15:56:50 | 15:57:06
2022-02-27 | B | 17 | 15:57:06 | 15:57:23
2022-02-27 | C | 18 | 15:57:23 | 15:57:41
2022-02-27 | <D> | 18 | 15:57:41 | 15:57:59
2022-02-27 | C | 16 | 15:57:59 | 15:58:15
2022-02-27 | <D> | 15 | 15:58:15 | 15:58:30
2022-02-27 | B | 15 | 15:58:30 | 15:58:45
2022-02-27 | C | 13 | 15:58:45 | 15:58:58
2022-02-27 | <D> | 18 | 15:58:58 | 15:59:16
2022-02-27 | B | 15 | 15:59:16 | 15:59:31
2022-02-27 | C | 21 | 15:59:31 | 15:59:52
2022-02-27 | <D> | 15 | 15:59:52 | 16:00:07
2022-02-27 | B | 16 | 16:00:07 | 16:00:23
2022-02-27 | C | 13 | 16:00:23 | 16:00:36
2022-02-27 | <D> | 17 | 16:00:36 | 16:00:53
2022-02-27 | B | 17 | 16:00:53 | 16:01:10
2022-02-27 | C | 18 | 16:01:10 | 16:01:28
2022-02-27 | <D> | 16 | 16:01:28 | 16:01:44
2022-02-27 | B | 16 | 16:01:44 | 16:02:00
2022-02-27 | C | 18 | 16:02:00 | 16:02:18
2022-02-27 | <D> | 15 | 16:02:18 | 16:02:33
2022-02-27 | A | 17 | 16:02:33 | 16:02:50
2022-02-27 | B | 15 | 16:02:50 | 16:03:05
2022-02-27 | C | 21 | 16:03:05 | 16:03:26
2022-02-27 | <D> | 15 | 16:03:26 | 16:03:41
2022-02-27 | B | 18 | 16:03:41 | 16:03:59
2022-02-27 | C | 17 | 16:03:59 | 16:04:16
2022-02-27 | <D> | 19 | 16:04:16 | 16:04:35
2022-02-27 | B | 18 | 16:04:35 | 16:04:53
2022-02-27 | <D> | 18 | 16:04:53 | 16:05:11
2022-02-27 | B | 16 | 16:05:11 | 16:05:27
2022-02-27 | C | 17 | 16:05:27 | 16:05:44
2022-02-27 | <D> | 15 | 16:05:44 | 16:05:59
2022-02-27 | B | 18 | 16:05:59 | 16:06:17
2022-02-27 | C | 23 | 16:06:17 | 16:06:40
2022-02-27 | <D> | 15 | 16:06:40 | 16:06:55
2022-02-27 | B | 17 | 16:06:55 | 16:07:12
2022-02-27 | <D> | 15 | 16:07:12 | 16:07:27
2022-02-27 | C | 16 | 16:07:27 | 16:07:43
2022-02-27 | <D> | 20 | 16:07:43 | 16:08:03
2022-02-27 | B | 16 | 16:08:03 | 16:08:19
2022-02-27 | C | 23 | 16:08:19 | 16:08:42
2022-02-27 | <D> | 22 | 16:08:42 | 16:09:04
2022-02-27 | A | 32 | 16:09:04 | 16:09:36
2022-02-27 | B | 18 | 16:09:36 | 16:09:54
2022-02-27 | C | 17 | 16:09:54 | 16:10:11
2022-02-27 | <D> | 27 | 16:10:11 | 16:10:38
2022-02-27 | B | 15 | 16:10:38 | 16:10:53
2022-02-27 | C | 13 | 16:10:53 | 16:11:06
2022-02-27 | <D> | 17 | 16:11:06 | 16:11:23
2022-02-27 | B | 16 | 16:11:23 | 16:11:39
2022-02-27 | C | 24 | 16:11:39 | 16:12:03
2022-02-27 | <D> | 22 | 16:12:03 | 16:12:25
2022-02-27 | B | 21 | 16:12:25 | 16:12:46
2022-02-27 | C | 16 | 16:12:46 | 16:13:02
2022-02-27 | <D> | 14 | 16:13:02 | 16:13:16
2022-02-27 | B | 16 | 16:13:16 | 16:13:32
2022-02-27 | C | 19 | 16:13:32 | 16:13:51
2022-02-27 | <D> | 29 | 16:13:51 | 16:14:20
2022-02-27 | B | 21 | 16:14:20 | 16:14:41
2022-02-27 | <D> | 26 | 16:14:41 | 16:15:07
2022-02-27 | B | 18 | 16:15:07 | 16:15:25
2022-02-27 | C | 23 | 16:15:25 | 16:15:48
2022-02-27 | <D> | 15 | 16:15:48 | 16:16:03
2022-02-27 | B | 16 | 16:16:03 | 16:16:19
2022-02-27 | C | 15 | 16:16:19 | 16:16:34
2022-02-27 | <D> | 15 | 16:16:34 | 16:16:49
2022-02-27 | B | 15 | 16:16:49 | 16:17:04
2022-02-27 | <D> | 21 | 16:17:04 | 16:17:25
2022-02-27 | B | 16 | 16:17:25 | 16:17:41
2022-02-27 | <D> | 20 | 16:17:41 | 16:18:01
2022-02-27 | C | 21 | 16:18:01 | 16:18:22
2022-02-27 | <D> | 15 | 16:18:22 | 16:18:37
2022-02-27 | B | 18 | 16:18:37 | 16:18:55
2022-02-27 | C | 14 | 16:18:55 | 16:19:09
2022-02-27 | <D> | 15 | 16:19:09 | 16:19:24
2022-02-27 | A | 32 | 16:19:24 | 16:19:56
2022-02-27 | C | 22 | 16:19:56 | 16:20:18
2022-02-27 | <D> | 21 | 16:20:18 | 16:20:39
2022-02-27 | B | 16 | 16:20:39 | 16:20:55
2022-02-27 | <D> | 23 | 16:20:55 | 16:21:18
2022-02-27 | B | 16 | 16:21:18 | 16:21:34
2022-02-27 | <D> | 14 | 16:21:34 | 16:21:48
2022-02-27 | B | 16 | 16:21:48 | 16:22:04
2022-02-27 | <D> | 16 | 16:22:04 | 16:22:20
2022-02-27 | C | 21 | 16:22:20 | 16:22:41
2022-02-27 | <D> | 21 | 16:22:41 | 16:23:02
2022-02-27 | C | 16 | 16:23:02 | 16:23:18
2022-02-27 | <D> | 15 | 16:23:18 | 16:23:33
2022-02-27 | B | 16 | 16:23:33 | 16:23:49
2022-02-27 | C | 22 | 16:23:49 | 16:24:11
2022-02-27 | <D> | 27 | 16:24:11 | 16:24:38
2022-02-27 | B | 16 | 16:24:38 | 16:24:54
2022-02-27 | C | 15 | 16:24:54 | 16:25:09
2022-02-27 | <D> | 20 | 16:25:09 | 16:25:29
2022-02-27 | B | 17 | 16:25:29 | 16:25:46
2022-02-27 | C | 19 | 16:25:46 | 16:26:05
2022-02-27 | <D> | 26 | 16:26:05 | 16:26:31
2022-02-27 | B | 16 | 16:26:31 | 16:26:47
2022-02-27 | C | 19 | 16:26:47 | 16:27:06
2022-02-27 | <D> | 18 | 16:27:06 | 16:27:24
2022-02-27 | C | 13 | 16:27:24 | 16:27:37
2022-02-27 | <D> | 15 | 16:27:37 | 16:27:52
2022-02-27 | B | 16 | 16:27:52 | 16:28:08
2022-02-27 | <D> | 14 | 16:28:08 | 16:28:22
2022-02-27 | C | 13 | 16:28:22 | 16:28:35
2022-02-27 | <D> | 45 | 16:28:35 | 16:29:20
2022-02-27 | B | 16 | 16:29:20 | 16:29:36
2022-02-27 | <D> | 15 | 16:29:36 | 16:29:51
2022-02-27 | C | 14 | 16:29:51 | 16:30:05
2022-02-27 | <D> | 14 | 16:30:05 | 16:30:19
2022-02-27 | B | 22 | 16:30:19 | 16:30:41
2022-02-27 | C | 20 | 16:30:41 | 16:31:01
2022-02-27 | <D> | 26 | 16:31:01 | 16:31:27
2022-02-27 | B | 16 | 16:31:27 | 16:31:43
2022-02-27 | C | 13 | 16:31:43 | 16:31:56
2022-02-27 | <D> | 15 | 16:31:56 | 16:32:11
2022-02-27 | A | 17 | 16:32:11 | 16:32:28
2022-02-27 | C | 25 | 16:32:28 | 16:32:53
2022-02-27 | <D> | 17 | 16:32:53 | 16:33:10
2022-02-27 | B | 19 | 16:33:10 | 16:33:29
2022-02-27 | C | 16 | 16:33:29 | 16:33:45
2022-02-27 | <D> | 74 | 16:33:45 | 16:34:59
2022-02-27 | B | 15 | 16:34:59 | 16:35:14
2022-02-27 | C | 14 | 16:35:14 | 16:35:28
2022-02-27 | <D> | 18 | 16:35:28 | 16:35:46
2022-02-27 | C | 13 | 16:35:46 | 16:35:59
2022-02-27 | <D> | 22 | 16:35:59 | 16:36:21
2022-02-27 | B | 17 | 16:36:21 | 16:36:38
2022-02-27 | C | 23 | 16:36:38 | 16:37:01
2022-02-27 | <D> | 26 | 16:37:01 | 16:37:27
2022-02-27 | B | 17 | 16:37:27 | 16:37:44
2022-02-27 | C | 14 | 16:37:44 | 16:37:58
2022-02-27 | <D> | 19 | 16:37:58 | 16:38:17
2022-02-27 | B | 15 | 16:38:17 | 16:38:32
2022-02-27 | <D> | 20 | 16:38:32 | 16:38:52
2022-02-27 | C | 22 | 16:38:52 | 16:39:14
2022-02-27 | <D> | 15 | 16:39:14 | 16:39:29
2022-02-27 | B | 16 | 16:39:29 | 16:39:45
2022-02-27 | C | 13 | 16:39:45 | 16:39:58
2022-02-27 | <D> | 15 | 16:39:58 | 16:40:13
2022-02-27 | B | 15 | 16:40:13 | 16:40:28
2022-02-27 | <D> | 28 | 16:40:28 | 16:40:56
2022-02-27 | B | 18 | 16:40:56 | 16:41:14
2022-02-27 | C | 19 | 16:41:14 | 16:41:33
2022-02-27 | <D> | 29 | 16:41:33 | 16:42:02
2022-02-27 | C | 13 | 16:42:02 | 16:42:15
2022-02-27 | <D> | 15 | 16:42:15 | 16:42:30
2022-02-27 | B | 17 | 16:42:30 | 16:42:47
2022-02-27 | C | 20 | 16:42:47 | 16:43:07
2022-02-27 | <D> | 28 | 16:43:07 | 16:43:35
2022-02-27 | C | 22 | 16:43:35 | 16:43:57
2022-02-27 | <D> | 20 | 16:43:57 | 16:44:17
2022-02-27 | B | 18 | 16:44:17 | 16:44:35
2022-02-27 | C | 16 | 16:44:35 | 16:44:51
2022-02-27 | <D> | 17 | 16:44:51 | 16:45:08
2022-02-27 | B | 17 | 16:45:08 | 16:45:25
2022-02-27 | <D> | 21 | 16:45:25 | 16:45:46
2022-02-27 | B | 15 | 16:45:46 | 16:46:01
2022-02-27 | C | 19 | 16:46:01 | 16:46:20
2022-02-27 | <D> | 19 | 16:46:20 | 16:46:39
2022-02-27 | B | 18 | 16:46:39 | 16:46:57
2022-02-27 | C | 23 | 16:46:57 | 16:47:20
2022-02-27 | <D> | 22 | 16:47:20 | 16:47:42
2022-02-27 | A | 16 | 16:47:42 | 16:47:58
2022-02-27 | B | 17 | 16:47:58 | 16:48:15
2022-02-27 | C | 16 | 16:48:15 | 16:48:31
2022-02-27 | <D> | 15 | 16:48:31 | 16:48:46
2022-02-27 | B | 16 | 16:48:46 | 16:49:02
2022-02-27 | C | 19 | 16:49:02 | 16:49:21
2022-02-27 | <D> | 22 | 16:49:21 | 16:49:43
2022-02-27 | B | 16 | 16:49:43 | 16:49:59
2022-02-27 | <D> | 15 | 16:49:59 | 16:50:14
2022-02-27 | B | 15 | 16:50:14 | 16:50:29
2022-02-27 | C | 23 | 16:50:29 | 16:50:52
2022-02-27 | <D> | 18 | 16:50:52 | 16:51:10
2022-02-27 | B | 19 | 16:51:10 | 16:51:29
2022-02-27 | C | 18 | 16:51:29 | 16:51:47
2022-02-27 | <D> | 17 | 16:51:47 | 16:52:04
2022-02-27 | C | 20 | 16:52:04 | 16:52:24
2022-02-27 | <D> | 33 | 16:52:24 | 16:52:57
2022-02-27 | B | 16 | 16:52:57 | 16:53:13
2022-02-27 | C | 15 | 16:53:13 | 16:53:28
2022-02-27 | <D> | 20 | 16:53:28 | 16:53:48
2022-02-27 | B | 16 | 16:53:48 | 16:54:04
2022-02-27 | C | 17 | 16:54:04 | 16:54:21
2022-02-27 | <D> | 15 | 16:54:21 | 16:54:36
2022-02-27 | B | 17 | 16:54:36 | 16:54:53
2022-02-27 | <D> | 16 | 16:54:53 | 16:55:09
2022-02-27 | B | 15 | 16:55:09 | 16:55:24
2022-02-27 | C | 19 | 16:55:24 | 16:55:43
2022-02-27 | <D> | 15 | 16:55:43 | 16:55:58
2022-02-27 | B | 18 | 16:55:58 | 16:56:16
2022-02-27 | C | 14 | 16:56:16 | 16:56:30
2022-02-27 | <D> | 17 | 16:56:30 | 16:56:47
2022-02-27 | C | 13 | 16:56:47 | 16:57:00
2022-02-27 | <D> | 36 | 16:57:00 | 16:57:36
2022-02-27 | B | 18 | 16:57:36 | 16:57:54
2022-02-27 | C | 19 | 16:57:54 | 16:58:13
2022-02-27 | <D> | 16 | 16:58:13 | 16:58:29
2022-02-27 | B | 18 | 16:58:29 | 16:58:47
2022-02-27 | C | 18 | 16:58:47 | 16:59:05
2022-02-27 | <D> | 17 | 16:59:05 | 16:59:22
2022-02-27 | B | 15 | 16:59:22 | 16:59:37
2022-02-27 | <D> | 15 | 16:59:37 | 16:59:52
2022-02-27 | C | 17 | 16:59:52 | 17:00:09
2022-02-27 | <D> | 19 | 17:00:09 | 17:00:28
2022-02-27 | C | 15 | 17:00:28 | 17:00:43
2022-02-27 | <D> | 22 | 17:00:43 | 17:01:05
2022-02-27 | B | 16 | 17:01:05 | 17:01:21
2022-02-27 | C | 18 | 17:01:21 | 17:01:39
2022-02-27 | <D> | 18 | 17:01:39 | 17:01:57
2022-02-27 | B | 16 | 17:01:57 | 17:02:13
2022-02-27 | C | 19 | 17:02:13 | 17:02:32
2022-02-27 | <D> | 25 | 17:02:32 | 17:02:57
2022-02-27 | B | 17 | 17:02:57 | 17:03:14
2022-02-27 | <D> | 15 | 17:03:14 | 17:03:29
2022-02-27 | B | 20 | 17:03:29 | 17:03:49
2022-02-27 | C | 24 | 17:03:49 | 17:04:13
2022-02-27 | <D> | 17 | 17:04:13 | 17:04:30
2022-02-27 | B | 18 | 17:04:30 | 17:04:48
2022-02-27 | C | 15 | 17:04:48 | 17:05:03
2022-02-27 | <D> | 15 | 17:05:03 | 17:05:18
2022-02-27 | B | 15 | 17:05:18 | 17:05:33
2022-02-27 | <D> | 16 | 17:05:33 | 17:05:49
2022-02-27 | C | 19 | 17:05:49 | 17:06:08
2022-02-27 | <D> | 15 | 17:06:08 | 17:06:23
2022-02-27 | A | 16 | 17:06:23 | 17:06:39
2022-02-27 | B | 20 | 17:06:39 | 17:06:59
2022-02-27 | C | 17 | 17:06:59 | 17:07:16
2022-02-27 | <D> | 17 | 17:07:16 | 17:07:33
2022-02-27 | B | 22 | 17:07:33 | 17:07:55
2022-02-27 | C | 17 | 17:07:55 | 17:08:12
2022-02-27 | <D> | 19 | 17:08:12 | 17:08:31
2022-02-27 | B | 15 | 17:08:31 | 17:08:46
2022-02-27 | <D> | 20 | 17:08:46 | 17:09:06
2022-02-27 | B | 16 | 17:09:06 | 17:09:22
2022-02-27 | C | 24 | 17:09:22 | 17:09:46
2022-02-27 | <D> | 19 | 17:09:46 | 17:10:05
2022-02-27 | B | 19 | 17:10:05 | 17:10:24
2022-02-27 | C | 13 | 17:10:24 | 17:10:37
2022-02-27 | <D> | 25 | 17:10:37 | 17:11:02
2022-02-27 | B | 16 | 17:11:02 | 17:11:18
2022-02-27 | C | 13 | 17:11:18 | 17:11:31
2022-02-27 | <D> | 15 | 17:11:31 | 17:11:46
2022-02-27 | A | 16 | 17:11:46 | 17:12:02
2022-02-27 | B | 16 | 17:12:02 | 17:12:18
2022-02-27 | C | 18 | 17:12:18 | 17:12:36
2022-02-27 | <D> | 15 | 17:12:36 | 17:12:51
2022-02-27 | B | 17 | 17:12:51 | 17:13:08
2022-02-27 | <D> | 20 | 17:13:08 | 17:13:28
2022-02-27 | C | 20 | 17:13:28 | 17:13:48
2022-02-27 | <D> | 15 | 17:13:48 | 17:14:03
2022-02-27 | B | 21 | 17:14:03 | 17:14:24
2022-02-27 | C | 20 | 17:14:24 | 17:14:44
2022-02-27 | <D> | 34 | 17:14:44 | 17:15:18
2022-02-27 | C | 19 | 17:15:18 | 17:15:37
2022-02-27 | <D> | 15 | 17:15:37 | 17:15:52
2022-02-27 | C | 19 | 17:15:52 | 17:16:11
2022-02-27 | <D> | 18 | 17:16:11 | 17:16:29
2022-02-27 | B | 18 | 17:16:29 | 17:16:47
2022-02-27 | C | 15 | 17:16:47 | 17:17:02
2022-02-27 | <D> | 28 | 17:17:02 | 17:17:30
2022-02-27 | C | 23 | 17:17:30 | 17:17:53
2022-02-27 | <D> | 16 | 17:17:53 | 17:18:09
2022-02-27 | B | 16 | 17:18:09 | 17:18:25
2022-02-27 | <D> | 15 | 17:18:25 | 17:18:40
2022-02-27 | C | 14 | 17:18:40 | 17:18:54
2022-02-27 | <D> | 20 | 17:18:54 | 17:19:14
2022-02-27 | B | 16 | 17:19:14 | 17:19:30
2022-02-27 | <D> | 15 | 17:19:30 | 17:19:45
2022-02-27 | B | 16 | 17:19:45 | 17:20:01
2022-02-27 | C | 24 | 17:20:01 | 17:20:25
2022-02-27 | <D> | 38 | 17:20:25 | 17:21:03
2022-02-27 | B | 17 | 17:21:03 | 17:21:20
2022-02-27 | C | 19 | 17:21:20 | 17:21:39
2022-02-27 | <D> | 19 | 17:21:39 | 17:21:58
2022-02-27 | B | 16 | 17:21:58 | 17:22:14
2022-02-27 | C | 17 | 17:22:14 | 17:22:31
2022-02-27 | <D> | 19 | 17:22:31 | 17:22:50
2022-02-27 | C | 13 | 17:22:50 | 17:23:03
2022-02-27 | <D> | 15 | 17:23:03 | 17:23:18
2022-02-27 | B | 15 | 17:23:18 | 17:23:33
2022-02-27 | <D> | 20 | 17:23:33 | 17:23:53
2022-02-27 | C | 17 | 17:23:53 | 17:24:10
2022-02-27 | <D> | 33 | 17:24:10 | 17:24:43
2022-02-27 | B | 19 | 17:24:43 | 17:25:02
2022-02-27 | C | 19 | 17:25:02 | 17:25:21
2022-02-27 | <D> | 30 | 17:25:21 | 17:25:51
2022-02-27 | B | 17 | 17:25:51 | 17:26:08
2022-02-27 | <D> | 15 | 17:26:08 | 17:26:23
2022-02-27 | B | 15 | 17:26:23 | 17:26:38
2022-02-27 | <D> | 23 | 17:26:38 | 17:27:01
2022-02-27 | C | 20 | 17:27:01 | 17:27:21
2022-02-27 | <D> | 15 | 17:27:21 | 17:27:36
2022-02-27 | B | 15 | 17:27:36 | 17:27:51
2022-02-27 | <D> | 16 | 17:27:51 | 17:28:07
2022-02-27 | C | 13 | 17:28:07 | 17:28:20
2022-02-27 | <D> | 25 | 17:28:20 | 17:28:45
2022-02-27 | C | 16 | 17:28:45 | 17:29:01
2022-02-27 | <D> | 16 | 17:29:01 | 17:29:17
2022-02-27 | B | 16 | 17:29:17 | 17:29:33
2022-02-27 | C | 15 | 17:29:33 | 17:29:48
2022-02-27 | <D> | 22 | 17:29:48 | 17:30:10
2022-02-27 | C | 13 | 17:30:10 | 17:30:23
2022-02-27 | <D> | 18 | 17:30:23 | 17:30:41
2022-02-27 | C | 16 | 17:30:41 | 17:30:57
2022-02-27 | <D> | 14 | 17:30:57 | 17:31:11
2022-02-27 | B | 16 | 17:31:11 | 17:31:27
2022-02-27 | C | 29 | 17:31:27 | 17:31:56
2022-02-27 | <D> | 16 | 17:31:56 | 17:32:12
2022-02-27 | B | 16 | 17:32:12 | 17:32:28
2022-02-27 | <D> | 15 | 17:32:28 | 17:32:43
2022-02-27 | C | 17 | 17:32:43 | 17:33:00
2022-02-27 | <D> | 15 | 17:33:00 | 17:33:15
2022-02-27 | B | 16 | 17:33:15 | 17:33:31
2022-02-27 | C | 17 | 17:33:31 | 17:33:48
2022-02-27 | <D> | 15 | 17:33:48 | 17:34:03
2022-02-27 | B | 16 | 17:34:03 | 17:34:19
2022-02-27 | <D> | 15 | 17:34:19 | 17:34:34
2022-02-27 | C | 16 | 17:34:34 | 17:34:50
2022-02-27 | <D> | 17 | 17:34:50 | 17:35:07
2022-02-27 | B | 17 | 17:35:07 | 17:35:24
2022-02-27 | C | 13 | 17:35:24 | 17:35:37
2022-02-27 | <D> | 15 | 17:35:37 | 17:35:52
2022-02-27 | A | 17 | 17:35:52 | 17:36:09
2022-02-27 | C | 22 | 17:36:09 | 17:36:31
2022-02-27 | <D> | 15 | 17:36:31 | 17:36:46
2022-02-27 | C | 20 | 17:36:46 | 17:37:06
2022-02-27 | <D> | 22 | 17:37:06 | 17:37:28
2022-02-27 | B | 16 | 17:37:28 | 17:37:44
2022-02-27 | C | 17 | 17:37:44 | 17:38:01
2022-02-27 | <D> | 18 | 17:38:01 | 17:38:19
2022-02-27 | B | 17 | 17:38:19 | 17:38:36
2022-02-27 | C | 17 | 17:38:36 | 17:38:53
2022-02-27 | <D> | 19 | 17:38:53 | 17:39:12
2022-02-27 | B | 18 | 17:39:12 | 17:39:30
2022-02-27 | C | 14 | 17:39:30 | 17:39:44
2022-02-27 | <D> | 18 | 17:39:44 | 17:40:02
2022-02-27 | C | 13 | 17:40:02 | 17:40:15
2022-02-27 | <D> | 18 | 17:40:15 | 17:40:33
2022-02-27 | B | 15 | 17:40:33 | 17:40:48
2022-02-27 | <D> | 30 | 17:40:48 | 17:41:18
2022-02-27 | C | 14 | 17:41:18 | 17:41:32
2022-02-27 | <D> | 16 | 17:41:32 | 17:41:48
2022-02-27 | B | 17 | 17:41:48 | 17:42:05
2022-02-27 | C | 13 | 17:42:05 | 17:42:18
2022-02-27 | <D> | 15 | 17:42:18 | 17:42:33
2022-02-27 | B | 16 | 17:42:33 | 17:42:49
2022-02-27 | C | 20 | 17:42:49 | 17:43:09
2022-02-27 | <D> | 18 | 17:43:09 | 17:43:27
2022-02-27 | B | 16 | 17:43:27 | 17:43:43
2022-02-27 | <D> | 17 | 17:43:43 | 17:44:00
2022-02-27 | C | 19 | 17:44:00 | 17:44:19
2022-02-27 | <D> | 20 | 17:44:19 | 17:44:39
2022-02-27 | C | 15 | 17:44:39 | 17:44:54
2022-02-27 | <D> | 15 | 17:44:54 | 17:45:09
2022-02-27 | C | 18 | 17:45:09 | 17:45:27
2022-02-27 | <D> | 22 | 17:45:27 | 17:45:49
2022-02-27 | B | 18 | 17:45:49 | 17:46:07
2022-02-27 | <D> | 24 | 17:46:07 | 17:46:31
2022-02-27 | B | 15 | 17:46:31 | 17:46:46
2022-02-27 | C | 17 | 17:46:46 | 17:47:03
2022-02-27 | <D> | 46 | 17:47:03 | 17:47:49
2022-02-27 | C | 15 | 17:47:49 | 17:48:04
2022-02-27 | <D> | 27 | 17:48:04 | 17:48:31
2022-02-27 | B | 16 | 17:48:31 | 17:48:47
2022-02-27 | <D> | 15 | 17:48:47 | 17:49:02
2022-02-27 | C | 19 | 17:49:02 | 17:49:21
2022-02-27 | <D> | 16 | 17:49:21 | 17:49:37
2022-02-27 | B | 20 | 17:49:37 | 17:49:57
2022-02-27 | C | 29 | 17:49:57 | 17:50:26
2022-02-27 | <D> | 18 | 17:50:26 | 17:50:44
2022-02-27 | B | 23 | 17:50:44 | 17:51:07
2022-02-27 | C | 13 | 17:51:07 | 17:51:20
2022-02-27 | <D> | 15 | 17:51:20 | 17:51:35
2022-02-27 | C | 17 | 17:51:35 | 17:51:52
2022-02-27 | <D> | 14 | 17:51:52 | 17:52:06
2022-02-27 | A | 34 | 17:52:06 | 17:52:40
2022-02-27 | B | 20 | 17:52:40 | 17:53:00
2022-02-27 | C | 17 | 17:53:00 | 17:53:17
2022-02-27 | <D> | 15 | 17:53:17 | 17:53:32
2022-02-27 | B | 15 | 17:53:32 | 17:53:47
2022-02-27 | C | 17 | 17:53:47 | 17:54:04
2022-02-27 | <D> | 56 | 17:54:04 | 17:55:00
2022-02-27 | C | 13 | 17:55:00 | 17:55:13
2022-02-27 | <D> | 15 | 17:55:13 | 17:55:28
2022-02-27 | B | 16 | 17:55:28 | 17:55:44
2022-02-27 | <D> | 15 | 17:55:44 | 17:55:59
2022-02-27 | B | 16 | 17:55:59 | 17:56:15
2022-02-27 | C | 20 | 17:56:15 | 17:56:35
2022-02-27 | <D> | 22 | 17:56:35 | 17:56:57
2022-02-27 | C | 13 | 17:56:57 | 17:57:10
2022-02-27 | <D> | 19 | 17:57:10 | 17:57:29
2022-02-27 | B | 16 | 17:57:29 | 17:57:45
2022-02-27 | <D> | 33 | 17:57:45 | 17:58:18
2022-02-27 | B | 16 | 17:58:18 | 17:58:34
2022-02-27 | C | 18 | 17:58:34 | 17:58:52
2022-02-27 | <D> | 18 | 17:58:52 | 17:59:10
2022-02-27 | B | 15 | 17:59:10 | 17:59:25
2022-02-27 | C | 13 | 17:59:25 | 17:59:38
2022-02-27 | <D> | 29 | 17:59:38 | 18:00:07
2022-02-27 | C | 13 | 18:00:07 | 18:00:20
2022-02-27 | <D> | 15 | 18:00:20 | 18:00:35
2022-02-27 | B | 18 | 18:00:35 | 18:00:53
2022-02-27 | C | 13 | 18:00:53 | 18:01:06
2022-02-27 | <D> | 15 | 18:01:06 | 18:01:21
2022-02-27 | B | 15 | 18:01:21 | 18:01:36
2022-02-27 | C | 13 | 18:01:36 | 18:01:49
2022-02-27 | <D> | 29 | 18:01:49 | 18:02:18
2022-02-27 | C | 19 | 18:02:18 | 18:02:37
2022-02-27 | <D> | 15 | 18:02:37 | 18:02:52
2022-02-27 | B | 18 | 18:02:52 | 18:03:10
2022-02-27 | <D> | 15 | 18:03:10 | 18:03:25
2022-02-27 | C | 17 | 18:03:25 | 18:03:42
2022-02-27 | <D> | 24 | 18:03:42 | 18:04:06
2022-02-27 | C | 13 | 18:04:06 | 18:04:19
2022-02-27 | <D> | 15 | 18:04:19 | 18:04:34
2022-02-27 | B | 18 | 18:04:34 | 18:04:52
2022-02-27 | <D> | 28 | 18:04:52 | 18:05:20
2022-02-27 | C | 14 | 18:05:20 | 18:05:34
2022-02-27 | <D> | 15 | 18:05:34 | 18:05:49
2022-02-27 | B | 20 | 18:05:49 | 18:06:09
2022-02-27 | <D> | 23 | 18:06:09 | 18:06:32
2022-02-27 | C | 21 | 18:06:32 | 18:06:53
2022-02-27 | <D> | 18 | 18:06:53 | 18:07:11
2022-02-27 | C | 13 | 18:07:11 | 18:07:24
2022-02-27 | <D> | 24 | 18:07:24 | 18:07:48
2022-02-27 | B | 19 | 18:07:48 | 18:08:07
2022-02-27 | C | 15 | 18:08:07 | 18:08:22
2022-02-27 | <D> | 16 | 18:08:22 | 18:08:38
2022-02-27 | C | 20 | 18:08:38 | 18:08:58
2022-02-27 | <D> | 16 | 18:08:58 | 18:09:14
2022-02-27 | B | 15 | 18:09:14 | 18:09:29
2022-02-27 | <D> | 21 | 18:09:29 | 18:09:50
2022-02-27 | C | 15 | 18:09:50 | 18:10:05
2022-02-27 | <D> | 15 | 18:10:05 | 18:10:20
2022-02-27 | B | 16 | 18:10:20 | 18:10:36
2022-02-27 | C | 13 | 18:10:36 | 18:10:49
2022-02-27 | <D> | 15 | 18:10:49 | 18:11:04
2022-02-27 | C | 23 | 18:11:04 | 18:11:27
2022-02-27 | <D> | 21 | 18:11:27 | 18:11:48
2022-02-27 | A | 32 | 18:11:48 | 18:12:20
2022-02-27 | B | 19 | 18:12:20 | 18:12:39
2022-02-27 | C | 19 | 18:12:39 | 18:12:58
2022-02-27 | <D> | 15 | 18:12:58 | 18:13:13
2022-02-27 | B | 16 | 18:13:13 | 18:13:29
2022-02-27 | <D> | 19 | 18:13:29 | 18:13:48
2022-02-27 | C | 16 | 18:13:48 | 18:14:04
2022-02-27 | <D> | 15 | 18:14:04 | 18:14:19
2022-02-27 | B | 16 | 18:14:19 | 18:14:35
2022-02-27 | C | 13 | 18:14:35 | 18:14:48
2022-02-27 | <D> | 18 | 18:14:48 | 18:15:06
2022-02-27 | C | 13 | 18:15:06 | 18:15:19
2022-02-27 | <D> | 29 | 18:15:19 | 18:15:48
2022-02-27 | B | 16 | 18:15:48 | 18:16:04
2022-02-27 | <D> | 25 | 18:16:04 | 18:16:29
2022-02-27 | B | 17 | 18:16:29 | 18:16:46
2022-02-27 | C | 27 | 18:16:46 | 18:17:13
2022-02-27 | <D> | 23 | 18:17:13 | 18:17:36
2022-02-27 | B | 18 | 18:17:36 | 18:17:54
2022-02-27 | C | 20 | 18:17:54 | 18:18:14
2022-02-27 | <D> | 35 | 18:18:14 | 18:18:49
2022-02-27 | B | 17 | 18:18:49 | 18:19:06
2022-02-27 | <D> | 18 | 18:19:06 | 18:19:24
2022-02-27 | C | 16 | 18:19:24 | 18:19:40
2022-02-27 | <D> | 38 | 18:19:40 | 18:20:18
2022-02-27 | C | 19 | 18:20:18 | 18:20:37
2022-02-27 | <D> | 15 | 18:20:37 | 18:20:52
2022-02-27 | C | 14 | 18:20:52 | 18:21:06
2022-02-27 | <D> | 15 | 18:21:06 | 18:21:21
2022-02-27 | B | 16 | 18:21:21 | 18:21:37
2022-02-27 | <D> | 15 | 18:21:37 | 18:21:52
2022-02-27 | A | 16 | 18:21:52 | 18:22:08
2022-02-27 | B | 15 | 18:22:08 | 18:22:23
2022-02-27 | C | 19 | 18:22:23 | 18:22:42
2022-02-27 | <D> | 22 | 18:22:42 | 18:23:04
2022-02-27 | C | 13 | 18:23:04 | 18:23:17
2022-02-27 | <D> | 15 | 18:23:17 | 18:23:32
2022-02-27 | B | 16 | 18:23:32 | 18:23:48
2022-02-27 | C | 13 | 18:23:48 | 18:24:01
2022-02-27 | <D> | 15 | 18:24:01 | 18:24:16
2022-02-27 | B | 22 | 18:24:16 | 18:24:38
2022-02-27 | C | 15 | 18:24:38 | 18:24:53
2022-02-27 | <D> | 17 | 18:24:53 | 18:25:10
2022-02-27 | B | 16 | 18:25:10 | 18:25:26
2022-02-27 | <D> | 18 | 18:25:26 | 18:25:44
2022-02-27 | C | 19 | 18:25:44 | 18:26:03
2022-02-27 | <D> | 23 | 18:26:03 | 18:26:26
2022-02-27 | B | 18 | 18:26:26 | 18:26:44
2022-02-27 | <D> | 17 | 18:26:44 | 18:27:01
2022-02-27 | C | 15 | 18:27:01 | 18:27:16
2022-02-27 | <D> | 15 | 18:27:16 | 18:27:31
2022-02-27 | B | 17 | 18:27:31 | 18:27:48
2022-02-27 | C | 13 | 18:27:48 | 18:28:01
2022-02-27 | <D> | 26 | 18:28:01 | 18:28:27
2022-02-27 | B | 15 | 18:28:27 | 18:28:42
2022-02-27 | C | 18 | 18:28:42 | 18:29:00
2022-02-27 | <D> | 32 | 18:29:00 | 18:29:32
2022-02-27 | C | 15 | 18:29:32 | 18:29:47
2022-02-27 | <D> | 14 | 18:29:47 | 18:30:01
2022-02-27 | B | 16 | 18:30:01 | 18:30:17
2022-02-27 | C | 13 | 18:30:17 | 18:30:30
2022-02-27 | <D> | 29 | 18:30:30 | 18:30:59
2022-02-27 | C | 18 | 18:30:59 | 18:31:17
2022-02-27 | <D> | 15 | 18:31:17 | 18:31:32
2022-02-27 | B | 15 | 18:31:32 | 18:31:47
2022-02-27 | <D> | 15 | 18:31:47 | 18:32:02
2022-02-27 | B | 16 | 18:32:02 | 18:32:18
2022-02-27 | C | 24 | 18:32:18 | 18:32:42
2022-02-27 | <D> | 19 | 18:32:42 | 18:33:01
2022-02-27 | C | 16 | 18:33:01 | 18:33:17
2022-02-27 | <D> | 15 | 18:33:17 | 18:33:32
2022-02-27 | B | 15 | 18:33:32 | 18:33:47
2022-02-27 | C | 14 | 18:33:47 | 18:34:01
2022-02-27 | <D> | 15 | 18:34:01 | 18:34:16
2022-02-27 | B | 16 | 18:34:16 | 18:34:32
2022-02-27 | C | 13 | 18:34:32 | 18:34:45
2022-02-27 | <D> | 15 | 18:34:45 | 18:35:00
2022-02-27 | B | 15 | 18:35:00 | 18:35:15
2022-02-27 | <D> | 39 | 18:35:15 | 18:35:54
2022-02-27 | B | 16 | 18:35:54 | 18:36:10
2022-02-27 | C | 20 | 18:36:10 | 18:36:30
2022-02-27 | <D> | 15 | 18:36:30 | 18:36:45
2022-02-27 | C | 15 | 18:36:45 | 18:37:00
2022-02-27 | <D> | 15 | 18:37:00 | 18:37:15
2022-02-27 | B | 18 | 18:37:15 | 18:37:33
2022-02-27 | C | 15 | 18:37:33 | 18:37:48
2022-02-27 | <D> | 15 | 18:37:48 | 18:38:03
2022-02-27 | B | 15 | 18:38:03 | 18:38:18
2022-02-27 | <D> | 17 | 18:38:18 | 18:38:35
2022-02-27 | B | 16 | 18:38:35 | 18:38:51
2022-02-27 | C | 17 | 18:38:51 | 18:39:08
2022-02-27 | <D> | 15 | 18:39:08 | 18:39:23
2022-02-27 | B | 15 | 18:39:23 | 18:39:38
2022-02-27 | C | 17 | 18:39:38 | 18:39:55
2022-02-27 | <D> | 26 | 18:39:55 | 18:40:21
2022-02-27 | B | 18 | 18:40:21 | 18:40:39
2022-02-27 | C | 17 | 18:40:39 | 18:40:56
2022-02-27 | <D> | 21 | 18:40:56 | 18:41:17
2022-02-27 | C | 15 | 18:41:17 | 18:41:32
2022-02-27 | <D> | 23 | 18:41:32 | 18:41:55
2022-02-27 | B | 16 | 18:41:55 | 18:42:11
2022-02-27 | C | 15 | 18:42:11 | 18:42:26
2022-02-27 | <D> | 20 | 18:42:26 | 18:42:46
2022-02-27 | C | 15 | 18:42:46 | 18:43:01
2022-02-27 | <D> | 17 | 18:43:01 | 18:43:18
2022-02-27 | B | 16 | 18:43:18 | 18:43:34
2022-02-27 | <D> | 15 | 18:43:34 | 18:43:49
2022-02-27 | C | 17 | 18:43:49 | 18:44:06
2022-02-27 | <D> | 15 | 18:44:06 | 18:44:21
2022-02-27 | B | 16 | 18:44:21 | 18:44:37
2022-02-27 | <D> | 15 | 18:44:37 | 18:44:52
2022-02-27 | C | 13 | 18:44:52 | 18:45:05
2022-02-27 | <D> | 16 | 18:45:05 | 18:45:21
2022-02-27 | B | 15 | 18:45:21 | 18:45:36
2022-02-27 | C | 13 | 18:45:36 | 18:45:49
2022-02-27 | <D> | 18 | 18:45:49 | 18:46:07
2022-02-27 | B | 17 | 18:46:07 | 18:46:24
2022-02-27 | C | 13 | 18:46:24 | 18:46:37
2022-02-27 | <D> | 25 | 18:46:37 | 18:47:02
2022-02-27 | B | 16 | 18:47:02 | 18:47:18
2022-02-27 | C | 19 | 18:47:18 | 18:47:37
2022-02-27 | <D> | 15 | 18:47:37 | 18:47:52
2022-02-27 | B | 22 | 18:47:52 | 18:48:14
2022-02-27 | C | 19 | 18:48:14 | 18:48:33
2022-02-27 | <D> | 19 | 18:48:33 | 18:48:52
2022-02-27 | B | 15 | 18:48:52 | 18:49:07
2022-02-27 | <D> | 15 | 18:49:07 | 18:49:22
2022-02-27 | C | 17 | 18:49:22 | 18:49:39
2022-02-27 | <D> | 15 | 18:49:39 | 18:49:54
2022-02-27 | B | 16 | 18:49:54 | 18:50:10
2022-02-27 | C | 20 | 18:50:10 | 18:50:30
2022-02-27 | <D> | 23 | 18:50:30 | 18:50:53
2022-02-27 | B | 15 | 18:50:53 | 18:51:08
2022-02-27 | <D> | 15 | 18:51:08 | 18:51:23
2022-02-27 | C | 16 | 18:51:23 | 18:51:39
2022-02-27 | <D> | 15 | 18:51:39 | 18:51:54
2022-02-27 | B | 16 | 18:51:54 | 18:52:10
2022-02-27 | <D> | 17 | 18:52:10 | 18:52:27
2022-02-27 | C | 19 | 18:52:27 | 18:52:46
2022-02-27 | <D> | 14 | 18:52:46 | 18:53:00
2022-02-27 | B | 20 | 18:53:00 | 18:53:20
2022-02-27 | <D> | 17 | 18:53:20 | 18:53:37
2022-02-27 | C | 20 | 18:53:37 | 18:53:57
2022-02-27 | <D> | 15 | 18:53:57 | 18:54:12
2022-02-27 | B | 17 | 18:54:12 | 18:54:29
2022-02-27 | C | 16 | 18:54:29 | 18:54:45
2022-02-27 | <D> | 16 | 18:54:45 | 18:55:01
2022-02-27 | C | 13 | 18:55:01 | 18:55:14
2022-02-27 | <D> | 15 | 18:55:14 | 18:55:29
2022-02-27 | C | 13 | 18:55:29 | 18:55:42
2022-02-27 | <D> | 15 | 18:55:42 | 18:55:57
2022-02-27 | B | 16 | 18:55:57 | 18:56:13
2022-02-27 | C | 19 | 18:56:13 | 18:56:32
2022-02-27 | <D> | 18 | 18:56:32 | 18:56:50
2022-02-27 | B | 16 | 18:56:50 | 18:57:06
2022-02-27 | <D> | 31 | 18:57:06 | 18:57:37
2022-02-27 | C | 14 | 18:57:37 | 18:57:51
2022-02-27 | <D> | 31 | 18:57:51 | 18:58:22
2022-02-27 | B | 16 | 18:58:22 | 18:58:38
2022-02-27 | <D> | 14 | 18:58:38 | 18:58:52
2022-02-27 | C | 13 | 18:58:52 | 18:59:05
2022-02-27 | <D> | 34 | 18:59:05 | 18:59:39
2022-02-27 | C | 15 | 18:59:39 | 18:59:54
2022-02-27 | <D> | 15 | 18:59:54 | 19:00:09
2022-02-27 | B | 18 | 19:00:09 | 19:00:27
2022-02-27 | <D> | 16 | 19:00:27 | 19:00:43
2022-02-27 | C | 14 | 19:00:43 | 19:00:57
2022-02-27 | <D> | 39 | 19:00:57 | 19:01:36
2022-02-27 | B | 16 | 19:01:36 | 19:01:52
2022-02-27 | <D> | 14 | 19:01:52 | 19:02:06
2022-02-27 | C | 17 | 19:02:06 | 19:02:23
2022-02-27 | <D> | 16 | 19:02:23 | 19:02:39
2022-02-27 | B | 15 | 19:02:39 | 19:02:54
2022-02-27 | <D> | 25 | 19:02:54 | 19:03:19
2022-02-27 | B | 15 | 19:03:19 | 19:03:34
2022-02-27 | C | 13 | 19:03:34 | 19:03:47
2022-02-27 | <D> | 15 | 19:03:47 | 19:04:02
2022-02-27 | B | 16 | 19:04:02 | 19:04:18
2022-02-27 | C | 16 | 19:04:18 | 19:04:34
2022-02-27 | <D> | 15 | 19:04:34 | 19:04:49
2022-02-27 | B | 15 | 19:04:49 | 19:05:04
2022-02-27 | <D> | 15 | 19:05:04 | 19:05:19
2022-02-27 | C | 19 | 19:05:19 | 19:05:38
2022-02-27 | <D> | 17 | 19:05:38 | 19:05:55
2022-02-27 | B | 16 | 19:05:55 | 19:06:11
2022-02-27 | C | 15 | 19:06:11 | 19:06:26
2022-02-27 | <D> | 32 | 19:06:26 | 19:06:58
2022-02-27 | C | 20 | 19:06:58 | 19:07:18
2022-02-27 | <D> | 21 | 19:07:18 | 19:07:39
2022-02-27 | B | 16 | 19:07:39 | 19:07:55
2022-02-27 | <D> | 14 | 19:07:55 | 19:08:09
2022-02-27 | B | 16 | 19:08:09 | 19:08:25
2022-02-27 | C | 15 | 19:08:25 | 19:08:40
2022-02-27 | <D> | 15 | 19:08:40 | 19:08:55
2022-02-27 | C | 14 | 19:08:55 | 19:09:09
2022-02-27 | <D> | 15 | 19:09:09 | 19:09:24
2022-02-27 | B | 19 | 19:09:24 | 19:09:43
2022-02-27 | C | 20 | 19:09:43 | 19:10:03
2022-02-27 | <D> | 15 | 19:10:03 | 19:10:18
2022-02-27 | B | 15 | 19:10:18 | 19:10:33
2022-02-27 | <D> | 15 | 19:10:33 | 19:10:48
2022-02-27 | C | 13 | 19:10:48 | 19:11:01
2022-02-27 | <D> | 15 | 19:11:01 | 19:11:16
2022-02-27 | B | 15 | 19:11:16 | 19:11:31
2022-02-27 | <D> | 15 | 19:11:31 | 19:11:46
2022-02-27 | C | 19 | 19:11:46 | 19:12:05
2022-02-27 | <D> | 15 | 19:12:05 | 19:12:20
2022-02-27 | B | 16 | 19:12:20 | 19:12:36
2022-02-27 | <D> | 14 | 19:12:36 | 19:12:50
2022-02-27 | C | 14 | 19:12:50 | 19:13:04
2022-02-27 | <D> | 16 | 19:13:04 | 19:13:20
2022-02-27 | B | 15 | 19:13:20 | 19:13:35
2022-02-27 | <D> | 16 | 19:13:35 | 19:13:51
2022-02-27 | C | 14 | 19:13:51 | 19:14:05
2022-02-27 | <D> | 15 | 19:14:05 | 19:14:20
2022-02-27 | C | 16 | 19:14:20 | 19:14:36
2022-02-27 | <D> | 14 | 19:14:36 | 19:14:50
2022-02-27 | B | 16 | 19:14:50 | 19:15:06
2022-02-27 | <D> | 15 | 19:15:06 | 19:15:21
2022-02-27 | C | 17 | 19:15:21 | 19:15:38
2022-02-27 | <D> | 15 | 19:15:38 | 19:15:53
2022-02-27 | B | 19 | 19:15:53 | 19:16:12
2022-02-27 | C | 13 | 19:16:12 | 19:16:25
2022-02-27 | <D> | 59 | 19:16:25 | 19:17:24
2022-02-27 | B | 16 | 19:17:24 | 19:17:40
2022-02-27 | C | 15 | 19:17:40 | 19:17:55
2022-02-27 | <D> | 20 | 19:17:55 | 19:18:15
2022-02-27 | B | 16 | 19:18:15 | 19:18:31
2022-02-27 | <D> | 16 | 19:18:31 | 19:18:47
2022-02-27 | B | 20 | 19:18:47 | 19:19:07
2022-02-27 | C | 19 | 19:19:07 | 19:19:26
2022-02-27 | <D> | 15 | 19:19:26 | 19:19:41
2022-02-27 | B | 23 | 19:19:41 | 19:20:04
2022-02-27 | C | 16 | 19:20:04 | 19:20:20
2022-02-27 | <D> | 23 | 19:20:20 | 19:20:43
2022-02-27 | C | 13 | 19:20:43 | 19:20:56
2022-02-27 | <D> | 15 | 19:20:56 | 19:21:11
2022-02-27 | C | 13 | 19:21:11 | 19:21:24
2022-02-27 | <D> | 15 | 19:21:24 | 19:21:39
2022-02-27 | C | 13 | 19:21:39 | 19:21:52
2022-02-27 | <D> | 15 | 19:21:52 | 19:22:07
2022-02-27 | B | 16 | 19:22:07 | 19:22:23
2022-02-27 | C | 16 | 19:22:23 | 19:22:39
2022-02-27 | <D> | 24 | 19:22:39 | 19:23:03
2022-02-27 | B | 16 | 19:23:03 | 19:23:19
2022-02-27 | C | 20 | 19:23:19 | 19:23:39
2022-02-27 | <D> | 33 | 19:23:39 | 19:24:12
2022-02-27 | B | 19 | 19:24:12 | 19:24:31
2022-02-27 | C | 20 | 19:24:31 | 19:24:51
2022-02-27 | <D> | 14 | 19:24:51 | 19:25:05
2022-02-27 | B | 17 | 19:25:05 | 19:25:22
2022-02-27 | C | 20 | 19:25:22 | 19:25:42
2022-02-27 | <D> | 19 | 19:25:42 | 19:26:01
2022-02-27 | B | 16 | 19:26:01 | 19:26:17
2022-02-27 | <D> | 15 | 19:26:17 | 19:26:32
2022-02-27 | C | 15 | 19:26:32 | 19:26:47
2022-02-27 | <D> | 15 | 19:26:47 | 19:27:02
2022-02-27 | C | 13 | 19:27:02 | 19:27:15
2022-02-27 | <D> | 28 | 19:27:15 | 19:27:43
2022-02-27 | B | 15 | 19:27:43 | 19:27:58
2022-02-27 | C | 20 | 19:27:58 | 19:28:18
2022-02-27 | <D> | 51 | 19:28:18 | 19:29:09
2022-02-27 | B | 21 | 19:29:09 | 19:29:30
2022-02-27 | <D> | 20 | 19:29:30 | 19:29:50
2022-02-27 | C | 22 | 19:29:50 | 19:30:12
2022-02-27 | <D> | 32 | 19:30:12 | 19:30:44
2022-02-27 | B | 16 | 19:30:44 | 19:31:00
2022-02-27 | C | 13 | 19:31:00 | 19:31:13
2022-02-27 | <D> | 22 | 19:31:13 | 19:31:35
2022-02-27 | B | 16 | 19:31:35 | 19:31:51
2022-02-27 | <D> | 18 | 19:31:51 | 19:32:09
2022-02-27 | B | 16 | 19:32:09 | 19:32:25
2022-02-27 | C | 21 | 19:32:25 | 19:32:46
2022-02-27 | <D> | 16 | 19:32:46 | 19:33:02
2022-02-27 | C | 16 | 19:33:02 | 19:33:18
2022-02-27 | <D> | 14 | 19:33:18 | 19:33:32
2022-02-27 | B | 21 | 19:33:32 | 19:33:53
2022-02-27 | C | 20 | 19:33:53 | 19:34:13
2022-02-27 | <D> | 16 | 19:34:13 | 19:34:29
2022-02-27 | C | 14 | 19:34:29 | 19:34:43
2022-02-27 | <D> | 15 | 19:34:43 | 19:34:58
2022-02-27 | B | 16 | 19:34:58 | 19:35:14
2022-02-27 | C | 20 | 19:35:14 | 19:35:34
2022-02-27 | <D> | 15 | 19:35:34 | 19:35:49
2022-02-27 | C | 13 | 19:35:49 | 19:36:02
2022-02-27 | <D> | 15 | 19:36:02 | 19:36:17
2022-02-27 | C | 13 | 19:36:17 | 19:36:30
2022-02-27 | <D> | 15 | 19:36:30 | 19:36:45
2022-02-27 | B | 16 | 19:36:45 | 19:37:01
2022-02-27 | <D> | 15 | 19:37:01 | 19:37:16
2022-02-27 | C | 16 | 19:37:16 | 19:37:32
2022-02-27 | <D> | 39 | 19:37:32 | 19:38:11
2022-02-27 | C | 13 | 19:38:11 | 19:38:24
2022-02-27 | <D> | 17 | 19:38:24 | 19:38:41
2022-02-27 | B | 21 | 19:38:41 | 19:39:02
2022-02-27 | C | 16 | 19:39:02 | 19:39:18
2022-02-27 | <D> | 15 | 19:39:18 | 19:39:33
2022-02-27 | B | 15 | 19:39:33 | 19:39:48
2022-02-27 | C | 13 | 19:39:48 | 19:40:01
2022-02-27 | <D> | 19 | 19:40:01 | 19:40:20
2022-02-27 | B | 15 | 19:40:20 | 19:40:35
2022-02-27 | C | 16 | 19:40:35 | 19:40:51
2022-02-27 | <D> | 14 | 19:40:51 | 19:41:05
2022-02-27 | B | 16 | 19:41:05 | 19:41:21
2022-02-27 | <D> | 15 | 19:41:21 | 19:41:36
2022-02-27 | C | 14 | 19:41:36 | 19:41:50
2022-02-27 | <D> | 26 | 19:41:50 | 19:42:16
2022-02-27 | B | 16 | 19:42:16 | 19:42:32
2022-02-27 | <D> | 22 | 19:42:32 | 19:42:54
2022-02-27 | B | 19 | 19:42:54 | 19:43:13
2022-02-27 | C | 17 | 19:43:13 | 19:43:30
2022-02-27 | <D> | 33 | 19:43:30 | 19:44:03
2022-02-27 | C | 13 | 19:44:03 | 19:44:16
2022-02-27 | <D> | 16 | 19:44:16 | 19:44:32
2022-02-27 | B | 21 | 19:44:32 | 19:44:53
2022-02-27 | C | 20 | 19:44:53 | 19:45:13
2022-02-27 | <D> | 15 | 19:45:13 | 19:45:28
2022-02-27 | B | 15 | 19:45:28 | 19:45:43
2022-02-27 | C | 16 | 19:45:43 | 19:45:59
2022-02-27 | <D> | 18 | 19:45:59 | 19:46:17
2022-02-27 | B | 17 | 19:46:17 | 19:46:34
2022-02-27 | <D> | 15 | 19:46:34 | 19:46:49
2022-02-27 | B | 15 | 19:46:49 | 19:47:04
2022-02-27 | C | 13 | 19:47:04 | 19:47:17
2022-02-27 | <D> | 48 | 19:47:17 | 19:48:05
2022-02-27 | C | 18 | 19:48:05 | 19:48:23
2022-02-27 | <D> | 29 | 19:48:23 | 19:48:52
2022-02-27 | C | 14 | 19:48:52 | 19:49:06
2022-02-27 | <D> | 39 | 19:49:06 | 19:49:45
2022-02-27 | B | 16 | 19:49:45 | 19:50:01
2022-02-27 | <D> | 15 | 19:50:01 | 19:50:16
2022-02-27 | B | 19 | 19:50:16 | 19:50:35
2022-02-27 | C | 18 | 19:50:35 | 19:50:53
2022-02-27 | <D> | 17 | 19:50:53 | 19:51:10
2022-02-27 | B | 16 | 19:51:10 | 19:51:26
2022-02-27 | C | 13 | 19:51:26 | 19:51:39
2022-02-27 | <D> | 27 | 19:51:39 | 19:52:06
2022-02-27 | C | 13 | 19:52:06 | 19:52:19
2022-02-27 | <D> | 15 | 19:52:19 | 19:52:34
2022-02-27 | B | 16 | 19:52:34 | 19:52:50
2022-02-27 | <D> | 21 | 19:52:50 | 19:53:11
2022-02-27 | C | 18 | 19:53:11 | 19:53:29
2022-02-27 | <D> | 108 | 19:53:29 | 19:55:17
2022-02-27 | C | 16 | 19:55:17 | 19:55:33
2022-02-27 | <D> | 20 | 19:55:33 | 19:55:53
2022-02-27 | B | 16 | 19:55:53 | 19:56:09
2022-02-27 | <D> | 18 | 19:56:09 | 19:56:27
2022-02-27 | C | 18 | 19:56:27 | 19:56:45
2022-02-27 | <D> | 37 | 19:56:45 | 19:57:22
2022-02-27 | C | 13 | 19:57:22 | 19:57:35
2022-02-27 | <D> | 17 | 19:57:35 | 19:57:52
2022-02-27 | B | 18 | 19:57:52 | 19:58:10
2022-02-27 | <D> | 42 | 19:58:10 | 19:58:52
2022-02-27 | C | 18 | 19:58:52 | 19:59:10
2022-02-27 | <D> | 17 | 19:59:10 | 19:59:27
2022-02-27 | A | 33 | 19:59:27 | 20:00:00
2022-02-27 | B | 15 | 20:00:00 | 20:00:15
2022-02-27 | C | 16 | 20:00:15 | 20:00:31
2022-02-27 | <D> | 17 | 20:00:31 | 20:00:48
2022-02-27 | C | 16 | 20:00:48 | 20:01:04
2022-02-27 | <D> | 42 | 20:01:04 | 20:01:46
2022-02-27 | C | 15 | 20:01:46 | 20:02:01
2022-02-27 | <D> | 15 | 20:02:01 | 20:02:16
2022-02-27 | B | 15 | 20:02:16 | 20:02:31
2022-02-27 | <D> | 15 | 20:02:31 | 20:02:46
2022-02-27 | C | 13 | 20:02:46 | 20:02:59
2022-02-27 | <D> | 15 | 20:02:59 | 20:03:14
2022-02-27 | B | 17 | 20:03:14 | 20:03:31
2022-02-27 | <D> | 14 | 20:03:31 | 20:03:45
2022-02-27 | C | 15 | 20:03:45 | 20:04:00
2022-02-27 | <D> | 15 | 20:04:00 | 20:04:15
2022-02-27 | B | 16 | 20:04:15 | 20:04:31
2022-02-27 | <D> | 32 | 20:04:31 | 20:05:03
2022-02-27 | C | 16 | 20:05:03 | 20:05:19
2022-02-27 | <D> | 23 | 20:05:19 | 20:05:42
2022-02-27 | B | 19 | 20:05:42 | 20:06:01
2022-02-27 | C | 22 | 20:06:01 | 20:06:23
2022-02-27 | <D> | 19 | 20:06:23 | 20:06:42
2022-02-27 | B | 16 | 20:06:42 | 20:06:58
2022-02-27 | <D> | 16 | 20:06:58 | 20:07:14
2022-02-27 | C | 13 | 20:07:14 | 20:07:27
2022-02-27 | <D> | 41 | 20:07:27 | 20:08:08
2022-02-27 | C | 18 | 20:08:08 | 20:08:26
2022-02-27 | <D> | 15 | 20:08:26 | 20:08:41
2022-02-27 | B | 18 | 20:08:41 | 20:08:59
2022-02-27 | <D> | 15 | 20:08:59 | 20:09:14
2022-02-27 | C | 19 | 20:09:14 | 20:09:33
2022-02-27 | <D> | 28 | 20:09:33 | 20:10:01
2022-02-27 | B | 16 | 20:10:01 | 20:10:17
2022-02-27 | <D> | 14 | 20:10:17 | 20:10:31
2022-02-27 | C | 17 | 20:10:31 | 20:10:48
2022-02-27 | <D> | 17 | 20:10:48 | 20:11:05
2022-02-27 | B | 15 | 20:11:05 | 20:11:20
2022-02-27 | <D> | 15 | 20:11:20 | 20:11:35
2022-02-27 | C | 18 | 20:11:35 | 20:11:53
2022-02-27 | <D> | 15 | 20:11:53 | 20:12:08
2022-02-27 | C | 13 | 20:12:08 | 20:12:21
2022-02-27 | <D> | 20 | 20:12:21 | 20:12:41
2022-02-27 | C | 14 | 20:12:41 | 20:12:55
2022-02-27 | <D> | 46 | 20:12:55 | 20:13:41
2022-02-27 | B | 16 | 20:13:41 | 20:13:57
2022-02-27 | <D> | 21 | 20:13:57 | 20:14:18
2022-02-27 | B | 16 | 20:14:18 | 20:14:34
2022-02-27 | C | 13 | 20:14:34 | 20:14:47
2022-02-27 | <D> | 14 | 20:14:47 | 20:15:01
2022-02-27 | C | 16 | 20:15:01 | 20:15:17
2022-02-27 | <D> | 15 | 20:15:17 | 20:15:32
2022-02-27 | C | 13 | 20:15:32 | 20:15:45
2022-02-27 | <D> | 15 | 20:15:45 | 20:16:00
2022-02-27 | B | 16 | 20:16:00 | 20:16:16
2022-02-27 | <D> | 24 | 20:16:16 | 20:16:40
2022-02-27 | C | 17 | 20:16:40 | 20:16:57
2022-02-27 | <D> | 15 | 20:16:57 | 20:17:12
2022-02-27 | B | 15 | 20:17:12 | 20:17:27
2022-02-27 | C | 13 | 20:17:27 | 20:17:40
2022-02-27 | <D> | 16 | 20:17:40 | 20:17:56
2022-02-27 | B | 17 | 20:17:56 | 20:18:13
2022-02-27 | C | 18 | 20:18:13 | 20:18:31
2022-02-27 | <D> | 15 | 20:18:31 | 20:18:46
2022-02-27 | B | 16 | 20:18:46 | 20:19:02
2022-02-27 | C | 15 | 20:19:02 | 20:19:17
2022-02-27 | <D> | 15 | 20:19:17 | 20:19:32
2022-02-27 | B | 16 | 20:19:32 | 20:19:48
2022-02-27 | <D> | 15 | 20:19:48 | 20:20:03
2022-02-27 | C | 13 | 20:20:03 | 20:20:16
2022-02-27 | <D> | 15 | 20:20:16 | 20:20:31
2022-02-27 | A | 16 | 20:20:31 | 20:20:47
2022-02-27 | <D> | 15 | 20:20:47 | 20:21:02
2022-02-27 | C | 13 | 20:21:02 | 20:21:15
2022-02-27 | <D> | 42 | 20:21:15 | 20:21:57
2022-02-27 | C | 13 | 20:21:57 | 20:22:10
2022-02-27 | <D> | 20 | 20:22:10 | 20:22:30
2022-02-27 | B | 16 | 20:22:30 | 20:22:46
2022-02-27 | <D> | 55 | 20:22:46 | 20:23:41
2022-02-27 | B | 16 | 20:23:41 | 20:23:57
2022-02-27 | <D> | 20 | 20:23:57 | 20:24:17
2022-02-27 | B | 16 | 20:24:17 | 20:24:33
2022-02-27 | C | 17 | 20:24:33 | 20:24:50
2022-02-27 | <D> | 26 | 20:24:50 | 20:25:16
2022-02-27 | B | 19 | 20:25:16 | 20:25:35
2022-02-27 | C | 17 | 20:25:35 | 20:25:52
2022-02-27 | <D> | 21 | 20:25:52 | 20:26:13
2022-02-27 | B | 16 | 20:26:13 | 20:26:29
2022-02-27 | C | 17 | 20:26:29 | 20:26:46
2022-02-27 | <D> | 33 | 20:26:46 | 20:27:19
2022-02-27 | C | 15 | 20:27:19 | 20:27:34
2022-02-27 | <D> | 35 | 20:27:34 | 20:28:09
2022-02-27 | B | 17 | 20:28:09 | 20:28:26
2022-02-27 | <D> | 72 | 20:28:26 | 20:29:38
2022-02-27 | C | 14 | 20:29:38 | 20:29:52
2022-02-27 | <D> | 29 | 20:29:52 | 20:30:21
2022-02-27 | C | 19 | 20:30:21 | 20:30:40
2022-02-27 | <D> | 18 | 20:30:40 | 20:30:58
2022-02-27 | B | 17 | 20:30:58 | 20:31:15
2022-02-27 | <D> | 25 | 20:31:15 | 20:31:40
2022-02-27 | B | 16 | 20:31:40 | 20:31:56
2022-02-27 | C | 13 | 20:31:56 | 20:32:09
2022-02-27 | <D> | 30 | 20:32:09 | 20:32:39
2022-02-27 | C | 15 | 20:32:39 | 20:32:54
2022-02-27 | <D> | 22 | 20:32:54 | 20:33:16
2022-02-27 | B | 17 | 20:33:16 | 20:33:33
2022-02-27 | <D> | 19 | 20:33:33 | 20:33:52
2022-02-27 | C | 15 | 20:33:52 | 20:34:07
2022-02-27 | <D> | 18 | 20:34:07 | 20:34:25
2022-02-27 | B | 16 | 20:34:25 | 20:34:41
2022-02-27 | <D> | 15 | 20:34:41 | 20:34:56
2022-02-27 | C | 16 | 20:34:56 | 20:35:12
2022-02-27 | <D> | 26 | 20:35:12 | 20:35:38
2022-02-27 | B | 16 | 20:35:38 | 20:35:54
2022-02-27 | <D> | 23 | 20:35:54 | 20:36:17
2022-02-27 | B | 17 | 20:36:17 | 20:36:34
2022-02-27 | C | 15 | 20:36:34 | 20:36:49
2022-02-27 | <D> | 15 | 20:36:49 | 20:37:04
2022-02-27 | C | 14 | 20:37:04 | 20:37:18
2022-02-27 | <D> | 33 | 20:37:18 | 20:37:51
2022-02-27 | B | 16 | 20:37:51 | 20:38:07
2022-02-27 | C | 15 | 20:38:07 | 20:38:22
2022-02-27 | <D> | 41 | 20:38:22 | 20:39:03
2022-02-27 | C | 17 | 20:39:03 | 20:39:20
2022-02-27 | <D> | 14 | 20:39:20 | 20:39:34
2022-02-27 | C | 13 | 20:39:34 | 20:39:47
2022-02-27 | <D> | 16 | 20:39:47 | 20:40:03
2022-02-27 | B | 16 | 20:40:03 | 20:40:19
2022-02-27 | C | 18 | 20:40:19 | 20:40:37
2022-02-27 | <D> | 21 | 20:40:37 | 20:40:58
2022-02-27 | C | 13 | 20:40:58 | 20:41:11
2022-02-27 | <D> | 15 | 20:41:11 | 20:41:26
2022-02-27 | B | 15 | 20:41:26 | 20:41:41
2022-02-27 | C | 16 | 20:41:41 | 20:41:57
2022-02-27 | <D> | 34 | 20:41:57 | 20:42:31
2022-02-27 | C | 13 | 20:42:31 | 20:42:44
2022-02-27 | <D> | 46 | 20:42:44 | 20:43:30
2022-02-27 | C | 13 | 20:43:30 | 20:43:43
2022-02-27 | <D> | 117 | 20:43:43 | 20:45:40
2022-02-27 | B | 17 | 20:45:40 | 20:45:57
2022-02-27 | C | 13 | 20:45:57 | 20:46:10
2022-02-27 | <D> | 38 | 20:46:10 | 20:46:48
2022-02-27 | C | 13 | 20:46:48 | 20:47:01
2022-02-27 | <D> | 33 | 20:47:01 | 20:47:34
2022-02-27 | C | 16 | 20:47:34 | 20:47:50
2022-02-27 | <D> | 15 | 20:47:50 | 20:48:05
2022-02-27 | B | 16 | 20:48:05 | 20:48:21
2022-02-27 | <D> | 17 | 20:48:21 | 20:48:38
2022-02-27 | C | 16 | 20:48:38 | 20:48:54
2022-02-27 | <D> | 15 | 20:48:54 | 20:49:09
2022-02-27 | C | 13 | 20:49:09 | 20:49:22
2022-02-27 | <D> | 54 | 20:49:22 | 20:50:16
2022-02-27 | B | 16 | 20:50:16 | 20:50:32
2022-02-27 | <D> | 14 | 20:50:32 | 20:50:46
2022-02-27 | B | 16 | 20:50:46 | 20:51:02
2022-02-27 | C | 19 | 20:51:02 | 20:51:21
2022-02-27 | <D> | 51 | 20:51:21 | 20:52:12
2022-02-27 | B | 17 | 20:52:12 | 20:52:29
2022-02-27 | C | 17 | 20:52:29 | 20:52:46
2022-02-27 | <D> | 21 | 20:52:46 | 20:53:07
2022-02-27 | B | 16 | 20:53:07 | 20:53:23
2022-02-27 | C | 16 | 20:53:23 | 20:53:39
2022-02-27 | <D> | 22 | 20:53:39 | 20:54:01
2022-02-27 | C | 16 | 20:54:01 | 20:54:17
2022-02-27 | <D> | 14 | 20:54:17 | 20:54:31
2022-02-27 | B | 18 | 20:54:31 | 20:54:49
2022-02-27 | <D> | 17 | 20:54:49 | 20:55:06
2022-02-27 | C | 18 | 20:55:06 | 20:55:24
2022-02-27 | <D> | 14 | 20:55:24 | 20:55:38
2022-02-27 | B | 16 | 20:55:38 | 20:55:54
2022-02-27 | <D> | 22 | 20:55:54 | 20:56:16
2022-02-27 | C | 13 | 20:56:16 | 20:56:29
2022-02-27 | <D> | 39 | 20:56:29 | 20:57:08
2022-02-27 | C | 14 | 20:57:08 | 20:57:22
2022-02-27 | <D> | 51 | 20:57:22 | 20:58:13
2022-02-27 | C | 14 | 20:58:13 | 20:58:27
2022-02-27 | <D> | 53 | 20:58:27 | 20:59:20
2022-02-27 | C | 13 | 20:59:20 | 20:59:33
2022-02-27 | <D> | 74 | 20:59:33 | 21:00:47
2022-02-27 | B | 16 | 21:00:47 | 21:01:03
2022-02-27 | <D> | 28 | 21:01:03 | 21:01:31
2022-02-27 | C | 16 | 21:01:31 | 21:01:47
2022-02-27 | <D> | 45 | 21:01:47 | 21:02:32
2022-02-27 | C | 14 | 21:02:32 | 21:02:46
2022-02-27 | <D> | 67 | 21:02:46 | 21:03:53
2022-02-27 | B | 16 | 21:03:53 | 21:04:09
2022-02-27 | <D> | 14 | 21:04:09 | 21:04:23
2022-02-27 | B | 16 | 21:04:23 | 21:04:39
2022-02-27 | <D> | 17 | 21:04:39 | 21:04:56
2022-02-27 | C | 16 | 21:04:56 | 21:05:12
2022-02-27 | <D> | 15 | 21:05:12 | 21:05:27
2022-02-27 | B | 15 | 21:05:27 | 21:05:42
2022-02-27 | C | 20 | 21:05:42 | 21:06:02
2022-02-27 | <D> | 15 | 21:06:02 | 21:06:17
2022-02-27 | B | 15 | 21:06:17 | 21:06:32
2022-02-27 | <D> | 39 | 21:06:32 | 21:07:11
2022-02-27 | C | 18 | 21:07:11 | 21:07:29
2022-02-27 | <D> | 21 | 21:07:29 | 21:07:50
2022-02-27 | B | 16 | 21:07:50 | 21:08:06
2022-02-27 | <D> | 50 | 21:08:06 | 21:08:56
2022-02-27 | C | 19 | 21:08:56 | 21:09:15
2022-02-27 | <D> | 32 | 21:09:15 | 21:09:47
2022-02-27 | B | 18 | 21:09:47 | 21:10:05
2022-02-27 | C | 14 | 21:10:05 | 21:10:19
2022-02-27 | <D> | 41 | 21:10:19 | 21:11:00
2022-02-27 | C | 15 | 21:11:00 | 21:11:15
2022-02-27 | <D> | 58 | 21:11:15 | 21:12:13
2022-02-27 | C | 16 | 21:12:13 | 21:12:29
2022-02-27 | <D> | 15 | 21:12:29 | 21:12:44
2022-02-27 | B | 16 | 21:12:44 | 21:13:00
2022-02-27 | C | 13 | 21:13:00 | 21:13:13
2022-02-27 | <D> | 15 | 21:13:13 | 21:13:28
2022-02-27 | C | 13 | 21:13:28 | 21:13:41
2022-02-27 | <D> | 15 | 21:13:41 | 21:13:56
2022-02-27 | B | 15 | 21:13:56 | 21:14:11
2022-02-27 | <D> | 18 | 21:14:11 | 21:14:29
2022-02-27 | C | 14 | 21:14:29 | 21:14:43
2022-02-27 | <D> | 15 | 21:14:43 | 21:14:58
2022-02-27 | B | 17 | 21:14:58 | 21:15:15
2022-02-27 | C | 13 | 21:15:15 | 21:15:28
2022-02-27 | <D> | 49 | 21:15:28 | 21:16:17
2022-02-27 | B | 16 | 21:16:17 | 21:16:33
2022-02-27 | <D> | 14 | 21:16:33 | 21:16:47
2022-02-27 | C | 20 | 21:16:47 | 21:17:07
2022-02-27 | <D> | 20 | 21:17:07 | 21:17:27
2022-02-27 | C | 19 | 21:17:27 | 21:17:46
2022-02-27 | <D> | 15 | 21:17:46 | 21:18:01
2022-02-27 | B | 15 | 21:18:01 | 21:18:16
2022-02-27 | C | 18 | 21:18:16 | 21:18:34
2022-02-27 | <D> | 41 | 21:18:34 | 21:19:15
2022-02-27 | C | 13 | 21:19:15 | 21:19:28
2022-02-27 | <D> | 15 | 21:19:28 | 21:19:43
2022-02-27 | C | 13 | 21:19:43 | 21:19:56
2022-02-27 | <D> | 15 | 21:19:56 | 21:20:11
2022-02-27 | B | 16 | 21:20:11 | 21:20:27
2022-02-27 | C | 19 | 21:20:27 | 21:20:46
2022-02-27 | <D> | 15 | 21:20:46 | 21:21:01
2022-02-27 | C | 13 | 21:21:01 | 21:21:14
2022-02-27 | <D> | 28 | 21:21:14 | 21:21:42
2022-02-27 | C | 16 | 21:21:42 | 21:21:58
2022-02-27 | <D> | 22 | 21:21:58 | 21:22:20
2022-02-27 | B | 17 | 21:22:20 | 21:22:37
2022-02-27 | <D> | 15 | 21:22:37 | 21:22:52
2022-02-27 | C | 13 | 21:22:52 | 21:23:05
2022-02-27 | <D> | 30 | 21:23:05 | 21:23:35
2022-02-27 | B | 16 | 21:23:35 | 21:23:51
2022-02-27 | <D> | 31 | 21:23:51 | 21:24:22
2022-02-27 | C | 20 | 21:24:22 | 21:24:42
2022-02-27 | <D> | 17 | 21:24:42 | 21:24:59
2022-02-27 | B | 15 | 21:24:59 | 21:25:14
2022-02-27 | C | 13 | 21:25:14 | 21:25:27
2022-02-27 | <D> | 19 | 21:25:27 | 21:25:46
2022-02-27 | B | 16 | 21:25:46 | 21:26:02
2022-02-27 | C | 19 | 21:26:02 | 21:26:21
2022-02-27 | <D> | 15 | 21:26:21 | 21:26:36
2022-02-27 | B | 15 | 21:26:36 | 21:26:51
2022-02-27 | <D> | 16 | 21:26:51 | 21:27:07
2022-02-27 | C | 20 | 21:27:07 | 21:27:27
2022-02-27 | <D> | 41 | 21:27:27 | 21:28:08
2022-02-27 | C | 14 | 21:28:08 | 21:28:22
2022-02-27 | <D> | 15 | 21:28:22 | 21:28:37
2022-02-27 | B | 17 | 21:28:37 | 21:28:54
2022-02-27 | C | 13 | 21:28:54 | 21:29:07
2022-02-27 | <D> | 15 | 21:29:07 | 21:29:22
2022-02-27 | B | 16 | 21:29:22 | 21:29:38
2022-02-27 | <D> | 27 | 21:29:38 | 21:30:05
2022-02-27 | B | 16 | 21:30:05 | 21:30:21
2022-02-27 | C | 13 | 21:30:21 | 21:30:34
2022-02-27 | <D> | 24 | 21:30:34 | 21:30:58
2022-02-27 | C | 16 | 21:30:58 | 21:31:14
2022-02-27 | <D> | 16 | 21:31:14 | 21:31:30
2022-02-27 | B | 15 | 21:31:30 | 21:31:45
2022-02-27 | <D> | 15 | 21:31:45 | 21:32:00
2022-02-27 | B | 17 | 21:32:00 | 21:32:17
2022-02-27 | <D> | 25 | 21:32:17 | 21:32:42
2022-02-27 | C | 21 | 21:32:42 | 21:33:03
2022-02-27 | <D> | 14 | 21:33:03 | 21:33:17
2022-02-27 | B | 19 | 21:33:17 | 21:33:36
2022-02-27 | C | 18 | 21:33:36 | 21:33:54
2022-02-27 | <D> | 14 | 21:33:54 | 21:34:08
2022-02-27 | B | 16 | 21:34:08 | 21:34:24
2022-02-27 | <D> | 15 | 21:34:24 | 21:34:39
2022-02-27 | C | 13 | 21:34:39 | 21:34:52
2022-02-27 | <D> | 18 | 21:34:52 | 21:35:10
2022-02-27 | B | 16 | 21:35:10 | 21:35:26
2022-02-27 | C | 15 | 21:35:26 | 21:35:41
2022-02-27 | <D> | 40 | 21:35:41 | 21:36:21
2022-02-27 | B | 16 | 21:36:21 | 21:36:37
2022-02-27 | <D> | 14 | 21:36:37 | 21:36:51
2022-02-27 | C | 20 | 21:36:51 | 21:37:11
2022-02-27 | <D> | 29 | 21:37:11 | 21:37:40
2022-02-27 | B | 16 | 21:37:40 | 21:37:56
2022-02-27 | <D> | 15 | 21:37:56 | 21:38:11
2022-02-27 | C | 13 | 21:38:11 | 21:38:24
2022-02-27 | <D> | 23 | 21:38:24 | 21:38:47
2022-02-27 | C | 15 | 21:38:47 | 21:39:02
2022-02-27 | <D> | 15 | 21:39:02 | 21:39:17
2022-02-27 | B | 15 | 21:39:17 | 21:39:32
2022-02-27 | <D> | 15 | 21:39:32 | 21:39:47
2022-02-27 | C | 13 | 21:39:47 | 21:40:00
2022-02-27 | <D> | 15 | 21:40:00 | 21:40:15
2022-02-27 | B | 15 | 21:40:15 | 21:40:30
2022-02-27 | C | 16 | 21:40:30 | 21:40:46
2022-02-27 | <D> | 41 | 21:40:46 | 21:41:27
2022-02-27 | B | 16 | 21:41:27 | 21:41:43
2022-02-27 | <D> | 29 | 21:41:43 | 21:42:12
2022-02-27 | C | 16 | 21:42:12 | 21:42:28
2022-02-27 | <D> | 21 | 21:42:28 | 21:42:49
2022-02-27 | B | 16 | 21:42:49 | 21:43:05
2022-02-27 | C | 15 | 21:43:05 | 21:43:20
2022-02-27 | <D> | 15 | 21:43:20 | 21:43:35
2022-02-27 | B | 20 | 21:43:35 | 21:43:55
2022-02-27 | <D> | 15 | 21:43:55 | 21:44:10
2022-02-27 | C | 14 | 21:44:10 | 21:44:24
2022-02-27 | <D> | 15 | 21:44:24 | 21:44:39
2022-02-27 | C | 16 | 21:44:39 | 21:44:55
2022-02-27 | <D> | 33 | 21:44:55 | 21:45:28
2022-02-27 | C | 18 | 21:45:28 | 21:45:46
2022-02-27 | <D> | 15 | 21:45:46 | 21:46:01
2022-02-27 | B | 16 | 21:46:01 | 21:46:17
2022-02-27 | <D> | 20 | 21:46:17 | 21:46:37
2022-02-27 | C | 16 | 21:46:37 | 21:46:53
2022-02-27 | <D> | 25 | 21:46:53 | 21:47:18
2022-02-27 | B | 16 | 21:47:18 | 21:47:34
2022-02-27 | C | 22 | 21:47:34 | 21:47:56
2022-02-27 | <D> | 15 | 21:47:56 | 21:48:11
2022-02-27 | B | 15 | 21:48:11 | 21:48:26
2022-02-27 | C | 19 | 21:48:26 | 21:48:45
2022-02-27 | <D> | 14 | 21:48:45 | 21:48:59
2022-02-27 | B | 16 | 21:48:59 | 21:49:15
2022-02-27 | <D> | 19 | 21:49:15 | 21:49:34
2022-02-27 | B | 16 | 21:49:34 | 21:49:50
2022-02-27 | C | 13 | 21:49:50 | 21:50:03
2022-02-27 | <D> | 15 | 21:50:03 | 21:50:18
2022-02-27 | C | 13 | 21:50:18 | 21:50:31
2022-02-27 | <D> | 15 | 21:50:31 | 21:50:46
2022-02-27 | B | 15 | 21:50:46 | 21:51:01
2022-02-27 | <D> | 15 | 21:51:01 | 21:51:16
2022-02-27 | B | 15 | 21:51:16 | 21:51:31
2022-02-27 | C | 16 | 21:51:31 | 21:51:47
2022-02-27 | <D> | 18 | 21:51:47 | 21:52:05
2022-02-27 | B | 16 | 21:52:05 | 21:52:21
2022-02-27 | C | 16 | 21:52:21 | 21:52:37
2022-02-27 | <D> | 17 | 21:52:37 | 21:52:54
2022-02-27 | B | 16 | 21:52:54 | 21:53:10
2022-02-27 | <D> | 14 | 21:53:10 | 21:53:24
2022-02-27 | C | 13 | 21:53:24 | 21:53:37
2022-02-27 | <D> | 24 | 21:53:37 | 21:54:01
2022-02-27 | C | 13 | 21:54:01 | 21:54:14
2022-02-27 | <D> | 15 | 21:54:14 | 21:54:29
2022-02-27 | B | 16 | 21:54:29 | 21:54:45
2022-02-27 | C | 14 | 21:54:45 | 21:54:59
2022-02-27 | <D> | 30 | 21:54:59 | 21:55:29
2022-02-27 | C | 13 | 21:55:29 | 21:55:42
2022-02-27 | <D> | 47 | 21:55:42 | 21:56:29
2022-02-27 | B | 16 | 21:56:29 | 21:56:45
2022-02-27 | <D> | 18 | 21:56:45 | 21:57:03
2022-02-27 | B | 16 | 21:57:03 | 21:57:19
2022-02-27 | C | 13 | 21:57:19 | 21:57:32
2022-02-27 | <D> | 14 | 21:57:32 | 21:57:46
2022-02-27 | B | 16 | 21:57:46 | 21:58:02
2022-02-27 | <D> | 32 | 21:58:02 | 21:58:34
2022-02-27 | C | 14 | 21:58:34 | 21:58:48
2022-02-27 | <D> | 14 | 21:58:48 | 21:59:02
2022-02-27 | C | 16 | 21:59:02 | 21:59:18
2022-02-27 | <D> | 28 | 21:59:18 | 21:59:46
2022-02-27 | C | 14 | 21:59:46 | 22:00:00
2022-02-27 | <D> | 15 | 22:00:00 | 22:00:15
2022-02-27 | B | 16 | 22:00:15 | 22:00:31
2022-02-27 | <D> | 15 | 22:00:31 | 22:00:46
2022-02-27 | C | 16 | 22:00:46 | 22:01:02
2022-02-27 | <D> | 14 | 22:01:02 | 22:01:16
2022-02-27 | B | 16 | 22:01:16 | 22:01:32
2022-02-27 | <D> | 64 | 22:01:32 | 22:02:36
2022-02-27 | C | 17 | 22:02:36 | 22:02:53
2022-02-27 | <D> | 15 | 22:02:53 | 22:03:08
2022-02-27 | B | 16 | 22:03:08 | 22:03:24
2022-02-27 | C | 17 | 22:03:24 | 22:03:41
2022-02-27 | <D> | 15 | 22:03:41 | 22:03:56
2022-02-27 | B | 15 | 22:03:56 | 22:04:11
2022-02-27 | <D> | 27 | 22:04:11 | 22:04:38
2022-02-27 | B | 17 | 22:04:38 | 22:04:55
2022-02-27 | C | 13 | 22:04:55 | 22:05:08
2022-02-27 | <D> | 15 | 22:05:08 | 22:05:23
2022-02-27 | C | 13 | 22:05:23 | 22:05:36
2022-02-27 | <D> | 30 | 22:05:36 | 22:06:06
2022-02-27 | C | 18 | 22:06:06 | 22:06:24
2022-02-27 | <D> | 15 | 22:06:24 | 22:06:39
2022-02-27 | B | 15 | 22:06:39 | 22:06:54
2022-02-27 | C | 16 | 22:06:54 | 22:07:10
2022-02-27 | <D> | 46 | 22:07:10 | 22:07:56
2022-02-27 | C | 16 | 22:07:56 | 22:08:12
2022-02-27 | <D> | 15 | 22:08:12 | 22:08:27
2022-02-27 | B | 15 | 22:08:27 | 22:08:42
2022-02-27 | C | 13 | 22:08:42 | 22:08:55
2022-02-27 | <D> | 31 | 22:08:55 | 22:09:26
2022-02-27 | B | 16 | 22:09:26 | 22:09:42
2022-02-27 | <D> | 14 | 22:09:42 | 22:09:56
2022-02-27 | C | 13 | 22:09:56 | 22:10:09
2022-02-27 | <D> | 69 | 22:10:09 | 22:11:18
2022-02-27 | B | 16 | 22:11:18 | 22:11:34
2022-02-27 | C | 14 | 22:11:34 | 22:11:48
2022-02-27 | <D> | 48 | 22:11:48 | 22:12:36
2022-02-27 | B | 16 | 22:12:36 | 22:12:52
2022-02-27 | C | 17 | 22:12:52 | 22:13:09
2022-02-27 | <D> | 15 | 22:13:09 | 22:13:24
2022-02-27 | B | 16 | 22:13:24 | 22:13:40
2022-02-27 | <D> | 25 | 22:13:40 | 22:14:05
2022-02-27 | B | 16 | 22:14:05 | 22:14:21
2022-02-27 | C | 15 | 22:14:21 | 22:14:36
2022-02-27 | <D> | 29 | 22:14:36 | 22:15:05
2022-02-27 | B | 15 | 22:15:05 | 22:15:20
2022-02-27 | C | 13 | 22:15:20 | 22:15:33
2022-02-27 | <D> | 31 | 22:15:33 | 22:16:04
2022-02-27 | C | 17 | 22:16:04 | 22:16:21
2022-02-27 | <D> | 15 | 22:16:21 | 22:16:36
2022-02-27 | B | 15 | 22:16:36 | 22:16:51
2022-02-27 | <D> | 15 | 22:16:51 | 22:17:06
2022-02-27 | C | 13 | 22:17:06 | 22:17:19
2022-02-27 | <D> | 16 | 22:17:19 | 22:17:35
2022-02-27 | C | 13 | 22:17:35 | 22:17:48
2022-02-27 | <D> | 20 | 22:17:48 | 22:18:08
2022-02-27 | C | 13 | 22:18:08 | 22:18:21
2022-02-27 | <D> | 67 | 22:18:21 | 22:19:28
2022-02-27 | B | 16 | 22:19:28 | 22:19:44
2022-02-27 | <D> | 16 | 22:19:44 | 22:20:00
2022-02-27 | B | 15 | 22:20:00 | 22:20:15
2022-02-27 | <D> | 86 | 22:20:15 | 22:21:41
2022-02-27 | B | 16 | 22:21:41 | 22:21:57
2022-02-27 | <D> | 19 | 22:21:57 | 22:22:16
2022-02-27 | B | 16 | 22:22:16 | 22:22:32
2022-02-27 | <D> | 21 | 22:22:32 | 22:22:53
2022-02-27 | B | 16 | 22:22:53 | 22:23:09
2022-02-27 | C | 14 | 22:23:09 | 22:23:23
2022-02-27 | <D> | 50 | 22:23:23 | 22:24:13
2022-02-27 | B | 16 | 22:24:13 | 22:24:29
2022-02-27 | <D> | 38 | 22:24:29 | 22:25:07
2022-02-27 | B | 15 | 22:25:07 | 22:25:22
2022-02-27 | C | 15 | 22:25:22 | 22:25:37
2022-02-27 | <D> | 33 | 22:25:37 | 22:26:10
2022-02-27 | C | 13 | 22:26:10 | 22:26:23
2022-02-27 | <D> | 16 | 22:26:23 | 22:26:39
2022-02-27 | B | 16 | 22:26:39 | 22:26:55
2022-02-27 | <D> | 15 | 22:26:55 | 22:27:10
2022-02-27 | C | 15 | 22:27:10 | 22:27:25
2022-02-27 | <D> | 38 | 22:27:25 | 22:28:03
2022-02-27 | B | 15 | 22:28:03 | 22:28:18
2022-02-27 | C | 18 | 22:28:18 | 22:28:36
2022-02-27 | <D> | 31 | 22:28:36 | 22:29:07
2022-02-27 | B | 16 | 22:29:07 | 22:29:23
2022-02-27 | <D> | 14 | 22:29:23 | 22:29:37
2022-02-27 | C | 15 | 22:29:37 | 22:29:52
2022-02-27 | <D> | 15 | 22:29:52 | 22:30:07
2022-02-27 | B | 18 | 22:30:07 | 22:30:25
2022-02-27 | C | 19 | 22:30:25 | 22:30:44
2022-02-27 | <D> | 16 | 22:30:44 | 22:31:00
2022-02-27 | C | 13 | 22:31:00 | 22:31:13
2022-02-27 | <D> | 27 | 22:31:13 | 22:31:40
2022-02-27 | B | 16 | 22:31:40 | 22:31:56
2022-02-27 | C | 13 | 22:31:56 | 22:32:09
2022-02-27 | <D> | 28 | 22:32:09 | 22:32:37
2022-02-27 | C | 17 | 22:32:37 | 22:32:54
2022-02-27 | <D> | 16 | 22:32:54 | 22:33:10
2022-02-27 | C | 14 | 22:33:10 | 22:33:24
2022-02-27 | <D> | 15 | 22:33:24 | 22:33:39
2022-02-27 | B | 15 | 22:33:39 | 22:33:54
2022-02-27 | C | 13 | 22:33:54 | 22:34:07
2022-02-27 | <D> | 15 | 22:34:07 | 22:34:22
2022-02-27 | B | 15 | 22:34:22 | 22:34:37
2022-02-27 | C | 15 | 22:34:37 | 22:34:52
2022-02-27 | <D> | 15 | 22:34:52 | 22:35:07
2022-02-27 | C | 20 | 22:35:07 | 22:35:27
2022-02-27 | <D> | 23 | 22:35:27 | 22:35:50
2022-02-27 | C | 19 | 22:35:50 | 22:36:09
2022-02-27 | <D> | 44 | 22:36:09 | 22:36:53
2022-02-27 | C | 16 | 22:36:53 | 22:37:09
2022-02-27 | <D> | 101 | 22:37:09 | 22:38:50
2022-02-27 | C | 21 | 22:38:50 | 22:39:11
2022-02-27 | <D> | 41 | 22:39:11 | 22:39:52
2022-02-27 | C | 13 | 22:39:52 | 22:40:05
2022-02-27 | <D> | 33 | 22:40:05 | 22:40:38
2022-02-27 | C | 13 | 22:40:38 | 22:40:51
2022-02-27 | <D> | 15 | 22:40:51 | 22:41:06
2022-02-27 | B | 15 | 22:41:06 | 22:41:21
2022-02-27 | <D> | 15 | 22:41:21 | 22:41:36
2022-02-27 | C | 13 | 22:41:36 | 22:41:49
2022-02-27 | <D> | 15 | 22:41:49 | 22:42:04
2022-02-27 | C | 14 | 22:42:04 | 22:42:18
2022-02-27 | <D> | 88 | 22:42:18 | 22:43:46
2022-02-27 | C | 16 | 22:43:46 | 22:44:02
2022-02-27 | <D> | 27 | 22:44:02 | 22:44:29
2022-02-27 | C | 13 | 22:44:29 | 22:44:42
2022-02-27 | <D> | 21 | 22:44:42 | 22:45:03
2022-02-27 | B | 16 | 22:45:03 | 22:45:19
2022-02-27 | C | 13 | 22:45:19 | 22:45:32
2022-02-27 | <D> | 15 | 22:45:32 | 22:45:47
2022-02-27 | B | 15 | 22:45:47 | 22:46:02
2022-02-27 | <D> | 15 | 22:46:02 | 22:46:17
2022-02-27 | C | 15 | 22:46:17 | 22:46:32
2022-02-27 | <D> | 42 | 22:46:32 | 22:47:14
2022-02-27 | C | 15 | 22:47:14 | 22:47:29
2022-02-27 | <D> | 15 | 22:47:29 | 22:47:44
2022-02-27 | C | 13 | 22:47:44 | 22:47:57
2022-02-27 | <D> | 106 | 22:47:57 | 22:49:43
2022-02-27 | B | 16 | 22:49:43 | 22:49:59
2022-02-27 | <D> | 24 | 22:49:59 | 22:50:23
2022-02-27 | C | 13 | 22:50:23 | 22:50:36
2022-02-27 | <D> | 15 | 22:50:36 | 22:50:51
2022-02-27 | C | 13 | 22:50:51 | 22:51:04
2022-02-27 | <D> | 17 | 22:51:04 | 22:51:21
2022-02-27 | B | 15 | 22:51:21 | 22:51:36
2022-02-27 | <D> | 67 | 22:51:36 | 22:52:43
2022-02-27 | B | 16 | 22:52:43 | 22:52:59
2022-02-27 | <D> | 20 | 22:52:59 | 22:53:19
2022-02-27 | C | 13 | 22:53:19 | 22:53:32
2022-02-27 | <D> | 16 | 22:53:32 | 22:53:48
2022-02-27 | C | 16 | 22:53:48 | 22:54:04
2022-02-27 | <D> | 15 | 22:54:04 | 22:54:19
2022-02-27 | B | 15 | 22:54:19 | 22:54:34
2022-02-27 | C | 14 | 22:54:34 | 22:54:48
2022-02-27 | <D> | 15 | 22:54:48 | 22:55:03
2022-02-27 | B | 15 | 22:55:03 | 22:55:18
2022-02-27 | <D> | 89 | 22:55:18 | 22:56:47
2022-02-27 | B | 15 | 22:56:47 | 22:57:02
2022-02-27 | <D> | 15 | 22:57:02 | 22:57:17
2022-02-27 | C | 15 | 22:57:17 | 22:57:32
2022-02-27 | <D> | 33 | 22:57:32 | 22:58:05
2022-02-27 | B | 16 | 22:58:05 | 22:58:21
2022-02-27 | <D> | 25 | 22:58:21 | 22:58:46
2022-02-27 | C | 17 | 22:58:46 | 22:59:03
2022-02-27 | <D> | 15 | 22:59:03 | 22:59:18
2022-02-27 | B | 15 | 22:59:18 | 22:59:33
2022-02-27 | <D> | 32 | 22:59:33 | 23:00:05
2022-02-27 | C | 16 | 23:00:05 | 23:00:21
2022-02-27 | <D> | 15 | 23:00:21 | 23:00:36
2022-02-27 | C | 13 | 23:00:36 | 23:00:49
2022-02-27 | <D> | 43 | 23:00:49 | 23:01:32
2022-02-27 | C | 19 | 23:01:32 | 23:01:51
2022-02-27 | <D> | 20 | 23:01:51 | 23:02:11
2022-02-27 | C | 13 | 23:02:11 | 23:02:24
2022-02-27 | <D> | 27 | 23:02:24 | 23:02:51
2022-02-27 | C | 13 | 23:02:51 | 23:03:04
2022-02-27 | <D> | 15 | 23:03:04 | 23:03:19
2022-02-27 | B | 16 | 23:03:19 | 23:03:35
2022-02-27 | <D> | 181 | 23:03:35 | 23:06:36
2022-02-27 | C | 17 | 23:06:36 | 23:06:53
2022-02-27 | <D> | 87 | 23:06:53 | 23:08:20
2022-02-27 | C | 14 | 23:08:20 | 23:08:34
2022-02-27 | <D> | 85 | 23:08:34 | 23:09:59
2022-02-27 | C | 13 | 23:09:59 | 23:10:12
2022-02-27 | <D> | 74 | 23:10:12 | 23:11:26
2022-02-27 | C | 13 | 23:11:26 | 23:11:39
2022-02-27 | <D> | 80 | 23:11:39 | 23:12:59
2022-02-27 | C | 17 | 23:12:59 | 23:13:16
2022-02-27 | <D> | 15 | 23:13:16 | 23:13:31
2022-02-27 | B | 15 | 23:13:31 | 23:13:46
2022-02-27 | C | 13 | 23:13:46 | 23:13:59
2022-02-27 | <D> | 20 | 23:13:59 | 23:14:19
2022-02-27 | B | 16 | 23:14:19 | 23:14:35
2022-02-27 | <D> | 57 | 23:14:35 | 23:15:32
2022-02-27 | C | 15 | 23:15:32 | 23:15:47
2022-02-27 | <D> | 70 | 23:15:47 | 23:16:57
2022-02-27 | C | 16 | 23:16:57 | 23:17:13
2022-02-27 | <D> | 15 | 23:17:13 | 23:17:28
2022-02-27 | B | 15 | 23:17:28 | 23:17:43
2022-02-27 | C | 15 | 23:17:43 | 23:17:58
2022-02-27 | <D> | 15 | 23:17:58 | 23:18:13
2022-02-27 | B | 16 | 23:18:13 | 23:18:29
2022-02-27 | <D> | 15 | 23:18:29 | 23:18:44
2022-02-27 | C | 13 | 23:18:44 | 23:18:57
2022-02-27 | <D> | 205 | 23:18:57 | 23:22:22
2022-02-27 | C | 13 | 23:22:22 | 23:22:35
2022-02-27 | <D> | 15 | 23:22:35 | 23:22:50
2022-02-27 | B | 15 | 23:22:50 | 23:23:05
2022-02-27 | <D> | 28 | 23:23:05 | 23:23:33
2022-02-27 | C | 15 | 23:23:33 | 23:23:48
2022-02-27 | <D> | 176 | 23:23:48 | 23:26:44
2022-02-27 | C | 13 | 23:26:44 | 23:26:57
2022-02-27 | <D> | 87 | 23:26:57 | 23:28:24
2022-02-27 | C | 13 | 23:28:24 | 23:28:37
2022-02-27 | <D> | 135 | 23:28:37 | 23:30:52
2022-02-27 | C | 13 | 23:30:52 | 23:31:05
2022-02-27 | <D> | 15 | 23:31:05 | 23:31:20
2022-02-27 | B | 16 | 23:31:20 | 23:31:36
2022-02-27 | <D> | 15 | 23:31:36 | 23:31:51
2022-02-27 | C | 13 | 23:31:51 | 23:32:04
2022-02-27 | <D> | 71 | 23:32:04 | 23:33:15
2022-02-27 | B | 16 | 23:33:15 | 23:33:31
2022-02-27 | <D> | 29 | 23:33:31 | 23:34:00
2022-02-27 | B | 15 | 23:34:00 | 23:34:15
2022-02-27 | <D> | 30 | 23:34:15 | 23:34:45
2022-02-27 | C | 13 | 23:34:45 | 23:34:58
2022-02-27 | <D> | 97 | 23:34:58 | 23:36:35
2022-02-27 | C | 16 | 23:36:35 | 23:36:51
2022-02-27 | <D> | 25 | 23:36:51 | 23:37:16
2022-02-27 | C | 13 | 23:37:16 | 23:37:29
2022-02-27 | <D> | 135 | 23:37:29 | 23:39:44
2022-02-27 | C | 13 | 23:39:44 | 23:39:57
2022-02-27 | <D> | 133 | 23:39:57 | 23:42:10
2022-02-27 | C | 15 | 23:42:10 | 23:42:25
2022-02-27 | <D> | 108 | 23:42:25 | 23:44:13
2022-02-27 | C | 13 | 23:44:13 | 23:44:26
2022-02-27 | <D> | 73 | 23:44:26 | 23:45:39
2022-02-27 | C | 13 | 23:45:39 | 23:45:52
2022-02-27 | <D> | 26 | 23:45:52 | 23:46:18
2022-02-27 | B | 16 | 23:46:18 | 23:46:34
2022-02-27 | <D> | 19 | 23:46:34 | 23:46:53
2022-02-27 | C | 15 | 23:46:53 | 23:47:08
2022-02-27 | <D> | 32 | 23:47:08 | 23:47:40
2022-02-27 | C | 13 | 23:47:40 | 23:47:53
2022-02-27 | <D> | 47 | 23:47:53 | 23:48:40
2022-02-27 | C | 13 | 23:48:40 | 23:48:53
2022-02-27 | <D> | 15 | 23:48:53 | 23:49:08
2022-02-27 | B | 15 | 23:49:08 | 23:49:23
2022-02-27 | <D> | 67 | 23:49:23 | 23:50:30
2022-02-27 | C | 13 | 23:50:30 | 23:50:43
2022-02-27 | <D> | 15 | 23:50:43 | 23:50:58
2022-02-27 | B | 15 | 23:50:58 | 23:51:13
2022-02-27 | <D> | 38 | 23:51:13 | 23:51:51
2022-02-27 | A | 16 | 23:51:51 | 23:52:07
2022-02-27 | <D> | 15 | 23:52:07 | 23:52:22
2022-02-27 | C | 14 | 23:52:22 | 23:52:36
2022-02-27 | <D> | 25 | 23:52:36 | 23:53:01
2022-02-27 | C | 13 | 23:53:01 | 23:53:14
2022-02-27 | <D> | 18 | 23:53:14 | 23:53:32
2022-02-27 | B | 16 | 23:53:32 | 23:53:48
2022-02-27 | <D> | 49 | 23:53:48 | 23:54:37
2022-02-27 | C | 13 | 23:54:37 | 23:54:50
2022-02-27 | <D> | 23 | 23:54:50 | 23:55:13
2022-02-27 | C | 13 | 23:55:13 | 23:55:26
2022-02-27 | <D> | 42 | 23:55:26 | 23:56:08
2022-02-27 | B | 16 | 23:56:08 | 23:56:24
2022-02-27 | <D> | 17 | 23:56:24 | 23:56:41
2022-02-27 | C | 15 | 23:56:41 | 23:56:56
2022-02-27 | <D> | 15 | 23:56:56 | 23:57:11
2022-02-27 | B | 16 | 23:57:11 | 23:57:27
2022-02-27 | C | 17 | 23:57:27 | 23:57:44
2022-02-27 | <D> | 122 | 23:57:44 | 23:59:46
2022-02-27 | C | 13 | 23:59:46 | 23:59:59
2022-02-27 | <D> | 0 | 23:59:59 | 23:59:59